## README
Updated December 4, 2013
Updates since June 6, 2013: Now using NEI 2011 v1 at the Tier 1 level.
Onroad & Nonroad updates for 2007, 2009 and 2010 from MOVES.
2006 mobile emissions were recalculated using interpolation between 2005 MOVES data and 2007 MOVES.
2009 & 2010 non-mobile emissions were recalculated using interpolation between NEI 2008v3 and NEI 2011v1.
CEM data for 2013 is currently only available for the first three quarters of the year. The percent change from the third to fourth quarters in 2012 were used to estimate the final quarter of 2013. AK and HI CEM data are not provided from CAMD and are held constant from 2011.
Projected 2020 inventory for mobile emissions were used to calculate 2012 and 2013 onroad and nonroad estimates.
2012 and 2013 emissions for non-EGU and non-mobile are held constant from 2011.
Updates since June 12, 2012: Now using NEI 2008 v3 at the Tier 1 level.
2006 and 2007 were recalculated using interpolation between NEI 2005 v2 and NEI 2008 v3.
2002 and 2005 MOVES data were used to update 2002-2007.
2012 CEM annual data were used to update the previous estimate.
Updates since June 14, 2011: Now using NEI 2008v2 at the Tier 1 level. Adjusted "Open burning" SCCs in 2005 to be more in align with 2008 wildfires.
This update affects emissions for year 2006 and after. The NEI 2005 v2 and the 2008 NEI v2 are applied to recalculate 2006 and 2007 as an interpolation between 2005v2 and 2008v2. 2009-2012 values were filled with 2008v2 emissions (flat lined) except where noted because presently there is no comprehensive projected inventory available for interpolation based off the NEI 2008v2 inventory. EGU (electric generating utility) NOx and SO2 emissions for 2009-2011 were updated with continuous emissions monitoring (CEMs) data from the EPA's Acid Rain Program (CAMD) emissions database. CEM data for 2012 is currently only available for the first three quarters of the year. The percent change from the third to fourth quarters in 2011 were used to estimate the final quarter of 2012. Alaska and Hawaii CEM data are not provided from CAMD and are held constant from 2008. Projected 2012 inventory data from the 2005-based modeling platform <http://www.epa.gov/ttn/chief/emch/index.html> was used to develop 2009-2012 estimates for the mobile source sectors rather than flat lining and the results were scaled to the 2008v2 emissions to maintain consistency with the flat-line approach for other sectors. The 2009- 2012 onroad and nonroad data were scaled to the 2008 NEI V2 onroad and nonroad sector data at the state pollutant level (and gas and diesel vehicles for onroad). An adjustment was applied to the 2005 NEI unclassified fire emissions to allocate and add those emissions to pre-existing estimate of prescribed fires and wildfires, and provides for a more reasonable exclusion of wildfires for 'anthropogenic only' emissions. The same operation was performed for nonroad mobile used NMIM (NONROAD) model results for monthly-county-SCC, aggregated to state-annual to compute ratios. The 2012 projected inventory was that used for the final US EPA Cross-State Air Pollution Rule and is a product of the 2005 based modeling platform <http://www.epa.gov/ttn/chief/emch/index.html> which supported the Final Transport Rule. The purpose of the Final Transport Rule was to identify upwind states’ emissions that significantly contribute to downwind nonattainment or interfere with downwind maintenance of the 1997 and 2006 fine particle (PM2.5) National Ambient Air Quality Standard (NAAQS) and the 1997 ozone NAAQS. The Cross-State Air Pollution Rule (CSAPR), requires states to significantly improve air quality by reducing power plant emissions that contribute to ozone and/or fine particle pollution in other states.
Emissions in 2008 decreased over 2005 for all pollutants except slight increases for NH3, PM10, and PM2.5.
NH3: The increase in the miscellaneous category come from prescribed fires and primarily from waste disposal, the latter largely due to the addition of municipal/commercial composting emissions.
PM: The increases in the highway vehicle category are associated with the change to the MOVES estimation model, which has higher PM2.5 emissions than previous model MOBILE6 due to temperature impacts on PM2.5 included in MOVES and based on new emissions testing. The increases in the Miscellaneous category are related to increases in dust from agricultural tilling and livestock especially for PM10. The apparent increase in PM2.5 from 2005 to 2008 is also related to a change in methods for computing PM2.5 emissions from paved roads. Specifically, a new method for 2008 paved road emissions was based on truck vehicle miles tracking and road particulate testing in collaboration with industry group for a new emission factor that results in an increase for PM2.5 and decrease for PM10. These increases offset decreases in other sectors.
While slight increases are observed up to 2008, the decrease after 2008 may be in part due to our approach to flat-line several categories in absence of a projection year emissions inventory.
For instance for NH3 the trend in emissions from agriculture activities has been upward. The flatline of the agriculture emissions in the Miscellaneous category from 2008, and the decreases in the other sectors allow for an apparent decrease.
A thorough discussion of the emissions differences for all pollutants and categories is included in the 2008 v2 release documentation, posted at <http://www.epa.gov/ttn/chief/net/2008neiv2/2008_neiv2_tsd_draft.pdf>.

## DevelopmentOfData
Process taken to update data:
1. Retrieve NEI 2011v1 onroad, nonroad, nonpoint & point SCC files.
2. Open all files in a text editor that supports large file sizes (for checking total records).
3. Import separate datafiles into SAS and use the numbers found in step two to ensure all records imported successfully.
4. Combine datasets then check to makse sure all records are there.
5. Sum the data to pollutant totals.
6. Check pollutant totals against the NEI 2011v1 page, EIS summaries, or the NEI 2011v1 Technical Support Document (TSD) available at http://www.epa.gov/ttn/chief/net/2011nei/2011_neiv1_tsd_draft.pdf.
7. Remove Puerto Rico, Virgin Islands, Tribal data and Domestic Waters
8. Run the database through our SCC_to_Tier crosswalk.
9. Check post merge to make sure all SCCs have an assigned Tier.
10. Sum data up to pollutant totals again and check totals against EIS summaries or 2011 NEI webpage (check against 2011 documentation).
11. An extra step for checking sums -> added back in removed data and check totals again.
12. Sum data up to national/Tier1/pollutant level.
13. Locate 2005 "Open Burning" emissions in ftp://ftp.epa.gov/EmisInventory/2005_nei/nonpoint_sector/scc_summaries_nonpoint_05_version_2.zip (SCC = 2810090000)
14. Locate 2005 "Wildfire" emissions at ftp://ftp.epa.gov/EmisInventory/2005_nei_tier_summaries/42_category_summary.zip (These emissions are a combination of wildfires and openburning). Need this to determine wildfire portion by subtracting out "Open Burning" emissions found in Step 13 as well as removing these emissions from Tier 14 (Miscellaneous). This is all performed to put 2005 fire emissions in the same form as 2008 & 2011 fire emissions. Prescribed fire emissions are a separate category contained in this file as well.
15. Apply ratios at national level to "Open Burning" to reclassify those emissions as prescribed or wildfires. Add the calculated prescribed fire emissions to what was found in step 14 and the same with wildfire emissions.
16. Take the new 2005 prescribed fire emissions and add those back into the Miscellaneous Tier.
17. Interpolate 2009 and 2010 emissions after removal of wildfires.
18. 2008 wildfire emissions are flatlined for 2009 and 2010 while 2011 wildfire emissions are flatlined for 2012 and 2013.
19. All emissions are held constant for 2012 and 2013 using the NEI 2011v1, except for Tiers: Fuel Comb. Elec. Util. (NOx and SO2 only), Highway Vehicles and Off-Highway. For Fuel Comb. Elec. Util NOx and SO2 the data are replaced by emissions obtained from http://camddataandmaps.epa.gov/gdm/index.cfm?fuseaction=emissions.wizard using state level/quick reports.
20. Highway Vehicles and Off-Highway use MOVES from the modeling files for years: '02, '05, '07, '09, and '10. For 2012 and 2013 mobile values were interpolated after using the 2020 projection file. A 2006 modeling file was not available and the mobile portion was found through interpolation between 2005 and 2007.

## CO
Carbon Monoxide (CO)
National Emissions Totals (thousands of tons)
Check For Discontinuities (Change between periods, divided by interval)
Source Category | 1970 | 1975 | 1980 | 1985 | 1990 | 1991 | 1992 | 1993 | 1994 | 1995 | 1996 | 1997 | 1998 | 1999 | 2000 | 2001 | 2002 | 2003 | 2004 | 2005 | 2006 | 2007 | 2008 | 2009 | 2010 | 2011 | 2012 | 2013 | 1970 | 1975 | 1980 | 1985 | 1990 | 1991 | 1992 | 1993 | 1994 | 1995 | 1996 | 1997 | 1998 | 1999 | 2000 | 2001 | 2002 | 2003 | 2004 | 2005 | 2006 | 2007 | 2008 | 2009 | 2010 | 2011 | 2012 | 2013
FUEL COMB. ELEC. UTIL. | 237 | 276 | 322 | 291 | 363 | 349 | 350 | 363 | 370 | 372 | 407.7489 | 422.6706 | 450.786 | 496.2048 | 483.9691 | 484.7325 | 656.5927 | 651.7668 | 646.9409 | 642.115 | 669.3005 | 696.486 | 723.6716 | 740.2343 | 756.797 | 773.3597 | 773.3597 | 773.3597 |  | 1.0329 | 1.0333 | 0.98075 | 1.0495 | 0.96143 | 1.0029 | 1.0371 | 1.0193 | 1.0054 | 1.0961 | 1.0366 | 1.0665 | 1.1008 | 0.97534 | 1.0016 | 1.3545 | 0.99265 | 0.9926 | 0.99254 | 1.0423 | 1.0406 | 1.039 | 1.0229 | 1.0224 | 1.0219 | 1 | 1
FUEL COMB. INDUSTRIAL | 770 | 763 | 750 | 670 | 879 | 920 | 955 | 1043 | 1041 | 1056 | 1188.1162 | 1162.4086 | 1150.6752 | 1212.6455 | 1219.1206 | 1252.8061 | 1267.1338 | 1228.2334 | 1189.3329 | 1148.8154 | 1063.9362 | 979.057 | 894.1778 | 904.2384 | 914.299 | 924.3596 | 924.3596 | 924.3596 |  | 0.99818 | 0.99659 | 0.97867 | 1.0624 | 1.0466 | 1.038 | 1.0921 | 0.99808 | 1.0144 | 1.1251 | 0.97836 | 0.98991 | 1.0539 | 1.0053 | 1.0276 | 1.0114 | 0.9693 | 0.96833 | 0.96593 | 0.92612 | 0.92022 | 0.91331 | 1.0113 | 1.0111 | 1.011 | 1 | 1
FUEL COMB. OTHER | 3625 | 3441 | 6230 | 7525 | 4269 | 4587 | 4849 | 4181 | 4108 | 4506 | 2740.5335 | 2742.236 | 2727.4366 | 3828.9992 | 3080.9052 | 3087.9353 | 3550.0528 | 3476.8584 | 3403.664 | 3329.8544 | 3135.8683 | 2941.8822 | 2747.8962 | 2805.3916 | 2862.8869 | 2920.3823 | 2920.3823 | 2920.3823 |  | 0.98985 | 1.1621 | 1.0416 | 0.91346 | 1.0745 | 1.0571 | 0.86224 | 0.98254 | 1.0969 | 0.6082 | 1.0006 | 0.9946 | 1.4039 | 0.80462 | 1.0023 | 1.1497 | 0.97938 | 0.97895 | 0.97831 | 0.94174 | 0.93814 | 0.93406 | 1.0209 | 1.0205 | 1.0201 | 1 | 1
CHEMICAL & ALLIED PRODUCT MFG | 3397 | 2204 | 2151 | 1845 | 1183 | 1127 | 1112 | 1093 | 1171 | 1223 | 1052.9885 | 1071.1041 | 1081.0307 | 349.9605 | 360.5303 | 372.4579 | 283.9113 | 258.6161 | 233.3209 | 208.0257 | 199.6424 | 191.2591 | 182.8759 | 177.6162 | 172.3566 | 167.0969 | 167.0969 | 167.0969 |  | 0.92976 | 0.99519 | 0.97155 | 0.92824 | 0.95266 | 0.98669 | 0.98291 | 1.0714 | 1.0444 | 0.86099 | 1.0172 | 1.0093 | 0.32373 | 1.0302 | 1.0331 | 0.76226 | 0.9109 | 0.90219 | 0.89159 | 0.9597 | 0.95801 | 0.95617 | 0.97124 | 0.97039 | 0.96948 | 1 | 1
METALS PROCESSING | 3644 | 2496 | 2246 | 2223 | 2640 | 2571 | 2496 | 2536 | 2475 | 2380 | 1598.5169 | 1709.6512 | 1701.984 | 1254.5539 | 1295.3037 | 1379.592 | 986.7299 | 934.273 | 881.8161 | 829.3592 | 832.9256 | 836.492 | 840.0584 | 815.4985 | 790.9386 | 766.3788 | 766.3788 | 766.3788 |  | 0.93699 | 0.97997 | 0.99795 | 1.0375 | 0.97386 | 0.97083 | 1.016 | 0.97595 | 0.96162 | 0.67165 | 1.0695 | 0.99552 | 0.73711 | 1.0325 | 1.0651 | 0.71523 | 0.94684 | 0.94385 | 0.94051 | 1.0043 | 1.0043 | 1.0043 | 0.97076 | 0.96988 | 0.96895 | 1 | 1
PETROLEUM & RELATED INDUSTRIES | 2179 | 2211 | 1723 | 462 | 333 | 345 | 371 | 371 | 338 | 348 | 353.7563 | 366.9476 | 365.621 | 159.4278 | 160.5937 | 161.5007 | 356.5298 | 354.4972 | 352.4646 | 350.432 | 321.0285 | 291.6251 | 262.2217 | 402.9864 | 543.7511 | 684.5158 | 684.5158 | 684.5158 |  | 1.0029 | 0.95586 | 0.85363 | 0.94416 | 1.036 | 1.0754 | 1 | 0.91105 | 1.0296 | 1.0165 | 1.0373 | 0.99638 | 0.43605 | 1.0073 | 1.0056 | 2.2076 | 0.9943 | 0.99427 | 0.99423 | 0.91609 | 0.90841 | 0.89917 | 1.5368 | 1.3493 | 1.2589 | 1 | 1
OTHER INDUSTRIAL PROCESSES | 620 | 630 | 830 | 694 | 537 | 548 | 544 | 594 | 600 | 624 | 560.6259 | 581.5025 | 590.0579 | 571.09 | 592.4988 | 615.0977 | 489.8567 | 504.3717 | 518.8868 | 531.9954 | 496.7255 | 461.4555 | 426.1856 | 396.1837 | 366.1818 | 336.1799 | 336.1799 | 336.1799 |  | 1.0032 | 1.0635 | 0.96723 | 0.95476 | 1.0205 | 0.9927 | 1.0919 | 1.0101 | 1.04 | 0.89844 | 1.0372 | 1.0147 | 0.96785 | 1.0375 | 1.0381 | 0.79639 | 1.0296 | 1.0288 | 1.0253 | 0.9337 | 0.929 | 0.92357 | 0.9296 | 0.92427 | 0.91807 | 1 | 1
SOLVENT UTILIZATION | NA | NA | NA | 2 | 5 | 5 | 5 | 5 | 5 | 6 | 1.472 | 1.5202 | 1.5334 | 52.1407 | 51.3511 | 50.4798 | 1.6597 | 1.9395 | 2.2193 | 2.4991 | 3.9966 | 5.4942 | 6.9917 | 5.1221 | 3.2525 | 1.3829 | 1.3829 | 1.3829 |  | #VALUE! | #VALUE! | #VALUE! | 1.3 | 1 | 1 | 1 | 1 | 1.2 | 0.24534 | 1.0327 | 1.0087 | 34.0038 | 0.98486 | 0.98303 | 0.032879 | 1.1686 | 1.1443 | 1.1261 | 1.5992 | 1.3747 | 1.2726 | 0.7326 | 0.63499 | 0.42518 | 1 | 1
STORAGE & TRANSPORT | NA | NA | NA | 49 | 76 | 28 | 17 | 51 | 24 | 25 | 69.7706 | 71.314 | 72.0539 | 163.2425 | 169.4774 | 178.086 | 117.9056 | 114.3978 | 110.89 | 107.3822 | 77.6123 | 47.8424 | 18.0725 | 20.8623 | 23.6521 | 26.4418 | 26.4418 | 26.4418 |  | #VALUE! | #VALUE! | #VALUE! | 1.1102 | 0.36842 | 0.60714 | 3 | 0.47059 | 1.0417 | 2.7908 | 1.0221 | 1.0104 | 2.2656 | 1.0382 | 1.0508 | 0.66207 | 0.97025 | 0.96934 | 0.96837 | 0.72277 | 0.61643 | 0.37775 | 1.1544 | 1.1337 | 1.118 | 1 | 1
WASTE DISPOSAL & RECYCLING | 7059 | 3230 | 2300 | 1941 | 1079 | 1116 | 1138 | 1248 | 1225 | 1185 | 2903.7905 | 2947.5475 | 3121.3611 | 3018.557 | 1849.0858 | 1851.3776 | 1593.8215 | 1580.477 | 1567.1326 | 1553.1764 | 1494.6845 | 1436.1926 | 1377.7007 | 1289.4245 | 1201.1482 | 1112.8719 | 1112.8719 | 1112.8719 |  | 0.89151 | 0.94241 | 0.96878 | 0.91118 | 1.0343 | 1.0197 | 1.0967 | 0.98157 | 0.96735 | 2.4505 | 1.0151 | 1.059 | 0.96706 | 0.61257 | 1.0012 | 0.86088 | 0.99163 | 0.99156 | 0.99109 | 0.96234 | 0.96087 | 0.95927 | 0.93592 | 0.93154 | 0.92651 | 1 | 1
HIGHWAY VEHICLES | 163231 | 153555 | 143827 | 134187 | 110255 | 104980 | 99705 | 94431 | 89156 | 83881 | 78605.9946 | 75849.1295 | 73244.4922 | 68708.3366 | 68060.9433 | 63476.0387 | 51135.4659 | 48238.7432 | 45342.0205 | 42445.2978 | 39714.8098 | 36984.3218 | 32923.8952 | 27480.0565 | 28309.1173 | 26628.2404 | 25622.1831 | 24616.1258 |  | 0.98814 | 0.98733 | 0.9866 | 0.96433 | 0.95216 | 0.94975 | 0.9471 | 0.94414 | 0.94083 | 0.93711 | 0.96493 | 0.96566 | 0.93807 | 0.99058 | 0.93264 | 0.80559 | 0.94335 | 0.93995 | 0.93611 | 0.93567 | 0.93125 | 0.89021 | 0.83465 | 1.0302 | 0.94062 | 0.96222 | 0.96073
OFF-HIGHWAY | 11371 | 14329 | 16685 | 19029 | 21447 | 21934 | 22419 | 22904 | 23389 | 23874 | 24358.4968 | 23667.8304 | 23688.9593 | 23316.0115 | 24178.4567 | 24676.6583 | 22372.4198 | 22139.2902 | 21906.1606 | 21673.0311 | 20149.8507 | 18626.6703 | 17881.0101 | 15836.7969 | 15278.5878 | 14771.9318 | 14614.4664 | 14457.0009 |  | 1.052 | 1.0329 | 1.0281 | 1.0254 | 1.0227 | 1.0221 | 1.0216 | 1.0212 | 1.0207 | 1.0203 | 0.97165 | 1.0009 | 0.98426 | 1.037 | 1.0206 | 0.90662 | 0.98958 | 0.98947 | 0.98936 | 0.92972 | 0.92441 | 0.95997 | 0.88568 | 0.96475 | 0.96684 | 0.98934 | 0.98923
MISCELLANEOUS | 7909 | 5263 | 8344 | 7927 | 11122 | 8618 | 6934 | 7082 | 9656 | 7298 | 15016.3282 | 7316.2786 | 7184.1087 | 11410.0938 | 12964.3976 | 8675.5646 | 18493.4211 | 17364.0456 | 16234.67 | 15105.2944 | 17108.6218 | 19111.9492 | 21115.2767 | 22065.6014 | 23015.9262 | 26259.7416 | 26259.7416 | 26259.7416 |  | 0.93309 | 1.1171 | 0.99 | 1.0806 | 0.77486 | 0.8046 | 1.0213 | 1.3635 | 0.7558 | 2.0576 | 0.48722 | 0.98193 | 1.5882 | 1.1362 | 0.66918 | 2.1317 | 0.93893 | 0.93496 | 0.93043 | 1.1326 | 1.1171 | 1.1048 | 1.045 | 1.0431 | 1.1409 | 1 | 1
Total | 204042 | 188398 | 185408 | 176845 | 154188 | 147128 | 140895 | 135902 | 133558 | 126778 | 128858.1389 | 117910.1408 | 115380.1 | 114541.2639 | 114466.6332 | 106262.3274 | 101305.5007 | 96847.5099 | 92389.5191 | 87927.2779 | 85269.0028 | 82610.7276 | 79400.034 | 72940.0128 | 74238.8952 | 75372.8836 | 74209.3609 | 73045.8381
Wildfires | 6766 | 4433 | 7622 | 7289 | 10583.3567 | 10583.3567 | 6388.696 | 6537.0395 | 9088.8297 | 6704.5981 | 14502.1044 | 6792.9585 | 6654.1118 | 10508.142 | 12048.6332 | 7743.9547 | 8554.55 | 8554.55 | 8554.55 | 7900.0479 | 7900.0479 | 7900.0479 | 12200.118 | 12200.118 | 12200.118 | 14493.6086 | 14493.6086 | 14493.6086
Total without wildfires | 197277 | 183965 | 177785 | 169555 | 143602.6433 | 136544.6433 | 134507.304 | 129363.9605 | 124470.1703 | 120072.4019 | 114356.0441 | 111117.1921 | 108725.9983 | 104033.128 | 102418.0061 | 98518.379 | 102501.411 | 96492.5987 | 90483.7864 | 84514.9453 | 77368.9549 | 74710.6797 | 67199.916 | 60739.8948 | 62038.7772 | 60879.275 | 59715.7523 | 58552.2295
Miscellaneous without wildfires | [16 empty] | 9938.8711 | 8809.4956 | 7680.12 | 7205.2465 | 9208.574 | 11211.9014 | 8915.1587 | 9865.4835 | 10815.8082 | 11766.133 | 11766.133 | 11766.133
Stationary fuel combustion | 4632 | 4480 | 7302 | 8486 | 5511 | 5856 | 6154 | 5587 | 5519 | 5934 | 4336.3986 | 4327.3152 | 4328.8979 | 5537.8495 | 4783.9949 | 4825.4739 | 5473.7794 | 5356.8585 | 5239.9377 | 5120.7848 | 4869.105 | 4617.4253 | 4365.7455 | 4449.8642 | 4533.983 | 4618.1017 | 4618.1017 | 4618.1017
Industrial and other processes | 16899 | 10771 | 9250 | 7216 | 5853 | 5740 | 5683 | 5898 | 5838 | 5791 | 6540.9208 | 6749.5871 | 6933.642 | 5568.9724 | 4478.8408 | 4608.5918 | 3830.4145 | 3748.5724 | 3666.7302 | 3582.8699 | 3426.6154 | 3270.361 | 3114.1065 | 3107.6937 | 3101.2809 | 3094.8681 | 3094.8681 | 3094.8681
Transportation | 174602 | 167884 | 160512 | 153216 | 131702 | 126914 | 122124 | 117335 | 112545 | 107755 | 102964.4914 | 99516.9599 | 96933.4515 | 92024.3482 | 92239.3999 | 88152.6971 | 73507.8857 | 70378.0334 | 67248.1812 | 64118.3289 | 59864.6605 | 55610.9921 | 50804.9053 | 43316.8534 | 43587.7051 | 41400.1722 | 40236.6495 | 39073.1267
Miscellaneous | 7909 | 5263 | 8344 | 7927 | 11122 | 8618 | 6934 | 7082 | 9656 | 7298 | 15016.3378 | 7316.2885 | 7184.1188 | 11410.1 | 12964.4036 | 8675.571 | 18493.4211 | 17364.0456 | 16234.67 | 15105.2944 | 17108.6218 | 19111.9492 | 21115.2767 | 22065.6014 | 23015.9262 | 26259.7416 | 26259.7416 | 26259.7416
Total | 204042 | 188398 | 185408 | 176845 | 154188 | 147128 | 140895 | 135902 | 133558 | 126778 | 128858.1486 | 117910.1506 | 115380.1101 | 114541.2701 | 114466.6393 | 106262.3337 | 101305.5007 | 96847.5099 | 92389.5191 | 87927.2779 | 85269.0028 | 82610.7276 | 79400.034 | 72940.0128 | 74238.8952 | 75372.8836 | 74209.3609 | 73045.8381

## NOX
Nitrogen Oxides (Nox)
National Emissions Totals (thousands of tons)
Check For Discontinuities (Change between periods, divided by interval)
Source Category | 1970 | 1975 | 1980 | 1985 | 1990 | 1991 | 1992 | 1993 | 1994 | 1995 | 1996 | 1997 | 1998 | 1999 | 2000 | 2001 | 2002 | 2003 | 2004 | 2005 | 2006 | 2007 | 2008 | 2009 | 2010 | 2011 | 2012 | 2013 | 1970 | 1975 | 1980 | 1985 | 1990 | 1991 | 1992 | 1993 | 1994 | 1995 | 1996 | 1997 | 1998 | 1999 | 2000 | 2001 | 2002 | 2003 | 2004 | 2005 | 2006 | 2007 | 2008 | 2009 | 2010 | 2011 | 2012 | 2013
FUEL COMB. ELEC. UTIL. | 4900 | 5694 | 7024 | 6127 | 6663 | 6519 | 6504 | 6651 | 6565 | 6384 | 6164.2187 | 6276.4223 | 6232.1957 | 5721.1754 | 5330.2011 | 4917.2187 | 4709.4076 | 4338.944 | 3968.4805 | 3791.4923 | 3548.1021 | 3304.7119 | 3061.3217 | 2706.0373 | 2350.753 | 1995.4686 | 1719.5848 | 1567.6584 |  | 1.0324 | 1.0467 | 0.97446 | 1.0175 | 0.97839 | 0.9977 | 1.0226 | 0.98707 | 0.97243 | 0.96557 | 1.0182 | 0.99295 | 0.918 | 0.93166 | 0.92252 | 0.95774 | 0.92134 | 0.91462 | 0.9554 | 0.93581 | 0.9314 | 0.92635 | 0.88394 | 0.86871 | 0.84886 | 0.86174 | 0.91165
FUEL COMB. INDUSTRIAL | 4325 | 4007 | 3555 | 3209 | 3035 | 2979 | 3071 | 3151 | 3147 | 3144 | 3151.4076 | 3100.6291 | 3049.7538 | 2708.9163 | 2723.1669 | 2757.2019 | 2040.8727 | 1964.7401 | 1888.6075 | 1808.96 | 1669.6876 | 1530.4152 | 1391.1428 | 1358.9178 | 1326.6929 | 1294.468 | 1294.468 | 1294.468 |  | 0.98529 | 0.97744 | 0.98053 | 0.98916 | 0.98155 | 1.0309 | 1.0261 | 0.99873 | 0.99905 | 1.0024 | 0.98389 | 0.98359 | 0.88824 | 1.0053 | 1.0125 | 0.7402 | 0.9627 | 0.96125 | 0.95783 | 0.92301 | 0.91659 | 0.909 | 0.97684 | 0.97629 | 0.97571 | 1 | 1
FUEL COMB. OTHER | 836 | 785 | 741 | 712 | 1196 | 1281 | 1353 | 1308 | 1303 | 1298 | 1196.9554 | 1177.058 | 1100.9227 | 767.9335 | 765.5688 | 779.1923 | 737.8292 | 735.2302 | 732.6313 | 729.0533 | 680.9138 | 632.7744 | 584.6349 | 576.5098 | 568.3846 | 560.2594 | 560.2594 | 560.2594 |  | 0.9878 | 0.98879 | 0.99217 | 1.136 | 1.0711 | 1.0562 | 0.96674 | 0.99618 | 0.99616 | 0.92215 | 0.98338 | 0.93532 | 0.69754 | 0.99692 | 1.0178 | 0.94692 | 0.99648 | 0.99647 | 0.99512 | 0.93397 | 0.9293 | 0.92392 | 0.9861 | 0.98591 | 0.9857 | 1 | 1
CHEMICAL & ALLIED PRODUCT MFG | 271 | 221 | 213 | 262 | 168 | 165 | 163 | 155 | 160 | 158 | 124.7783 | 126.8408 | 129.0733 | 102.4691 | 104.6685 | 107.1879 | 69.8322 | 66.8527 | 63.8732 | 60.8937 | 58.8132 | 56.7327 | 54.6522 | 53.0636 | 51.4751 | 49.8865 | 49.8865 | 49.8865 |  | 0.9631 | 0.99276 | 1.046 | 0.92824 | 0.98214 | 0.98788 | 0.95092 | 1.0323 | 0.9875 | 0.78974 | 1.0165 | 1.0176 | 0.79388 | 1.0215 | 1.0241 | 0.65149 | 0.95733 | 0.95543 | 0.95335 | 0.96583 | 0.96463 | 0.96333 | 0.97093 | 0.97006 | 0.96914 | 1 | 1
METALS PROCESSING | 77 | 73 | 65 | 87 | 97 | 76 | 81 | 83 | 91 | 98 | 83.4079 | 89.0521 | 89.1523 | 85.8396 | 88.8549 | 94.3707 | 68.9423 | 68.0188 | 67.0953 | 66.1718 | 70.5601 | 74.9484 | 79.3367 | 76.4396 | 73.5426 | 70.6455 | 70.6455 | 70.6455 |  | 0.98961 | 0.97808 | 1.0677 | 1.023 | 0.78351 | 1.0658 | 1.0247 | 1.0964 | 1.0769 | 0.8511 | 1.0677 | 1.0011 | 0.96284 | 1.0351 | 1.0621 | 0.73055 | 0.9866 | 0.98642 | 0.98624 | 1.0663 | 1.0622 | 1.0586 | 0.96348 | 0.9621 | 0.96061 | 1 | 1
PETROLEUM & RELATED INDUSTRIES | 240 | 63 | 72 | 124 | 153 | 121 | 148 | 123 | 117 | 110 | 139.0827 | 143.1567 | 142.9798 | 120.0855 | 122.1319 | 124.2967 | 354.1912 | 352.4278 | 350.6644 | 348.901 | 374.4079 | 399.9148 | 425.4216 | 511.8534 | 598.2853 | 684.7171 | 684.7171 | 684.7171 |  | 0.8525 | 1.0286 | 1.1444 | 1.0468 | 0.79085 | 1.2231 | 0.83108 | 0.95122 | 0.94017 | 1.2644 | 1.0293 | 0.99876 | 0.83988 | 1.017 | 1.0177 | 2.8496 | 0.99502 | 0.995 | 0.99497 | 1.0731 | 1.0681 | 1.0638 | 1.2032 | 1.1689 | 1.1445 | 1 | 1
OTHER INDUSTRIAL PROCESSES | 187 | 182 | 205 | 327 | 378 | 352 | 361 | 370 | 389 | 399 | 432.7997 | 460.2222 | 466.664 | 451.143 | 478.7816 | 504.274 | 429.417 | 446.9024 | 464.3878 | 478.6977 | 457.6678 | 436.638 | 415.6081 | 392.6514 | 369.6946 | 346.7378 | 346.7378 | 346.7378 |  | 0.99465 | 1.0253 | 1.119 | 1.0312 | 0.93122 | 1.0256 | 1.0249 | 1.0514 | 1.0257 | 1.0847 | 1.0634 | 1.014 | 0.96674 | 1.0613 | 1.0532 | 0.85156 | 1.0407 | 1.0391 | 1.0308 | 0.95607 | 0.95405 | 0.95184 | 0.94476 | 0.94153 | 0.9379 | 1 | 1
SOLVENT UTILIZATION | 0 | 0 | 0 | 2 | 1 | 2 | 3 | 3 | 3 | 3 | 2.3939 | 2.505 | 2.5559 | 4.2688 | 4.3423 | 4.4423 | 6.8837 | 6.0441 | 5.2045 | 4.3648 | 4.9626 | 5.5605 | 6.1583 | 4.4032 | 2.6482 | 0.8931 | 0.8931 | 0.8931 |  |  |  |  | 0.9 | 2 | 1.5 | 1 | 1 | 1 | 0.79798 | 1.0464 | 1.0203 | 1.6702 | 1.0172 | 1.023 | 1.5496 | 0.87803 | 0.86108 | 0.83867 | 1.137 | 1.1205 | 1.1075 | 0.71501 | 0.60141 | 0.33725 | 1 | 1
STORAGE & TRANSPORT | 0 | 0 | 0 | 2 | 3 | 6 | 5 | 5 | 5 | 6 | 15.4163 | 15.873 | 16.1099 | 14.488 | 15.4779 | 16.0548 | 19.1349 | 18.1263 | 17.1176 | 16.109 | 14.1609 | 12.2127 | 10.2646 | 13.2027 | 16.1408 | 19.0788 | 19.0788 | 19.0788 |  |  |  |  | 1.1 | 2 | 0.83333 | 1 | 1 | 1.2 | 2.5694 | 1.0296 | 1.0149 | 0.89932 | 1.0683 | 1.0373 | 1.1919 | 0.94729 | 0.94435 | 0.94108 | 0.87907 | 0.86243 | 0.84048 | 1.2862 | 1.2225 | 1.182 | 1 | 1
WASTE DISPOSAL & RECYCLING | 440 | 159 | 111 | 87 | 91 | 95 | 96 | 123 | 114 | 99 | 152.5875 | 156.7212 | 163.256 | 161.6625 | 128.7306 | 130.0554 | 110.7588 | 122.3912 | 134.0236 | 145.6175 | 129.4212 | 113.2249 | 97.0286 | 92.4597 | 87.8908 | 83.3218 | 83.3218 | 83.3218 |  | 0.87227 | 0.93962 | 0.95676 | 1.0092 | 1.044 | 1.0105 | 1.2812 | 0.92683 | 0.86842 | 1.5413 | 1.0271 | 1.0417 | 0.99024 | 0.79629 | 1.0103 | 0.85163 | 1.105 | 1.095 | 1.0865 | 0.88878 | 0.87486 | 0.85695 | 0.95291 | 0.95058 | 0.94802 | 1 | 1
HIGHWAY VEHICLES | 12624 | 12061 | 11493 | 10932 | 9592 | 9449 | 9306 | 9162 | 9019 | 8876 | 8732.744 | 8791.7873 | 8619.2682 | 8371.3374 | 8393.5219 | 7774.1959 | 10290.2518 | 9627.4 | 8964.5481 | 8301.6963 | 7952.6448 | 7603.5934 | 6895.2444 | 6198.7558 | 5696.6204 | 5752.2796 | 5364.6638 | 4977.0481 |  | 0.99108 | 0.99058 | 0.99024 | 0.97548 | 0.98509 | 0.98487 | 0.98453 | 0.98439 | 0.98414 | 0.98386 | 1.0068 | 0.98038 | 0.97124 | 1.0027 | 0.92621 | 1.3236 | 0.93558 | 0.93115 | 0.92606 | 0.95795 | 0.95611 | 0.90684 | 0.89899 | 0.91899 | 1.0098 | 0.93262 | 0.92775
OFF-HIGHWAY | 2652 | 2968 | 3353 | 3576 | 3781 | 3849 | 3915 | 3981 | 4047 | 4113 | 4179.2086 | 4178.1269 | 4156.3457 | 4084.4156 | 4166.9663 | 4156.0193 | 4844.4517 | 4648.3138 | 4452.1759 | 4256.0381 | 3881.3876 | 3506.7372 | 3483.9506 | 3421.604 | 3349.2865 | 3123.5514 | 2919.3686 | 2715.1858 |  | 1.0238 | 1.0259 | 1.0133 | 1.0115 | 1.018 | 1.0171 | 1.0169 | 1.0166 | 1.0163 | 1.0161 | 0.99974 | 0.99479 | 0.98269 | 1.0202 | 0.99737 | 1.1656 | 0.95951 | 0.9578 | 0.95595 | 0.91197 | 0.90348 | 0.9935 | 0.9821 | 0.97886 | 0.9326 | 0.93463 | 0.93006
MISCELLANEOUS | 330 | 165 | 248 | 310 | 369 | 286 | 255 | 241 | 390 | 267 | 412.3608 | 186.562 | 179.4826 | 251.0085 | 276.0208 | 184.0007 | 210.5219 | 230.6523 | 250.7827 | 270.9132 | 267.7804 | 264.6476 | 261.5149 | 286.3218 | 311.1287 | 434.5166 | 434.5166 | 434.5166 |  | 0.9 | 1.1006 | 1.05 | 1.0381 | 0.77507 | 0.89161 | 0.9451 | 1.6183 | 0.68462 | 1.5444 | 0.45242 | 0.96205 | 1.3985 | 1.0996 | 0.66662 | 1.1441 | 1.0956 | 1.0873 | 1.0803 | 0.98844 | 0.9883 | 0.98816 | 1.0949 | 1.0866 | 1.3966 | 1 | 1
Total | 26883 | 26377 | 27079 | 25757 | 25529 | 25179 | 25260 | 25357 | 25349 | 24956 | 24787.3693 | 24704.9649 | 24347.7684 | 22844.7504 | 22598.4336 | 21548.5107 | 23892.4952 | 22626.0439 | 21359.5926 | 20278.9086 | 19110.5101 | 17942.1116 | 16766.2794 | 15692.2201 | 14802.5432 | 14415.8243 | 13548.1419 | 12804.417
Wildfires | NA | NA | NA | NA | 361.6854 | 246.9358 | 233.7449 | 233.7449 | 381.6838 | 258.1934 | 404.9863 | 179.117 | 171.9589 | 236.1475 | 263.2012 | 170.964 | 113.6193 | 113.6193 | 113.6193 | 93.809 | 93.809 | 93.809 | 96.3701 | 96.3701 | 96.3701 | 194.9511 | 194.9511 | 194.9511
Total without wildfires | 26883 | 26377 | 27079 | 25757 | 25167.3146 | 24932.0642 | 25026.2551 | 25123.2551 | 24967.3162 | 24697.8066 | 24382.383 | 24525.8479 | 24175.8095 | 22608.603 | 22335.2324 | 21377.5467 | 23778.8759 | 22512.4246 | 21245.9733 | 20185.0996 | 19016.7011 | 17848.3026 | 16669.9094 | 15595.85 | 14706.1732 | 14220.8732 | 13353.1908 | 12609.4659
Miscellaneous without wildfires |  |  |  |  | 7.3146 | 39.0642 | 21.2551 | 7.2551 | 8.3162 | 8.8066 | 7.3746 | 7.4451 | 7.5238 | 14.861 | 12.8196 | 13.0368 | 96.9026 | 117.033 | 137.1635 | 177.1042 | 173.9715 | 170.8387 | 165.1448 | 189.9517 | 214.7586 | 239.5655 | 239.5655 | 239.5655
Stationary fuel combustion | 10061 | 10486 | 11320 | 10048 | 10894 | 10779 | 10928 | 11110 | 11015 | 10826 | 10512.5816 | 10554.1094 | 10382.8722 | 9198.0253 | 8818.9369 | 8453.6129 | 7488.1094 | 7038.9144 | 6589.7193 | 6329.5056 | 5898.7035 | 5467.9014 | 5037.0994 | 4641.4649 | 4245.8304 | 3850.196 | 3574.3122 | 3422.3858
Industrial and other processes | 1215 | 698 | 666 | 891 | 891 | 817 | 857 | 862 | 879 | 873 | 950.4663 | 994.371 | 1009.7913 | 939.9564 | 942.9878 | 980.6818 | 1059.1603 | 1080.7634 | 1102.3665 | 1120.7555 | 1109.9937 | 1099.2319 | 1088.4701 | 1144.0737 | 1199.6772 | 1255.2807 | 1255.2807 | 1255.2807
Transportation | 15276 | 15029 | 14846 | 14508 | 13373 | 13298 | 13221 | 13143 | 13066 | 12989 | 12911.9525 | 12969.9142 | 12775.6138 | 12455.753 | 12560.4881 | 11930.2152 | 15134.7035 | 14275.7138 | 13416.7241 | 12557.7344 | 11834.0325 | 11110.3306 | 10379.1951 | 9620.3597 | 9045.9069 | 8875.831 | 8284.0324 | 7692.2339
Miscellaneous | 330 | 165 | 248 | 310 | 369 | 286 | 255 | 241 | 390 | 267 | 412.3608 | 186.562 | 179.4826 | 251.0085 | 276.0208 | 184.0007 | 210.5219 | 230.6523 | 250.7827 | 270.9132 | 267.7804 | 264.6476 | 261.5149 | 286.3218 | 311.1287 | 434.5166 | 434.5166 | 434.5166
Total | 26882 | 26378 | 27080 | 25757 | 25527 | 25180 | 25261 | 25356 | 25350 | 24955 | 24787.3613 | 24704.9566 | 24347.7599 | 22844.7432 | 22598.4336 | 21548.5107 | 23892.4952 | 22626.0439 | 21359.5926 | 20278.9086 | 19110.5101 | 17942.1116 | 16766.2794 | 15692.2201 | 14802.5432 | 14415.8243 | 13548.1419 | 12804.417

## PM10Primary
Particulate Matter 10 Micrometers in Diameter and Smaller (PM10)
National Totals with Condensibles from 1999 - 2006 (thousands of tons)
Source Category | 1970 | 1975 | 1980 | 1985 | 1990 | 1991 | 1992 | 1993 | 1994 | 1995 | 1996 | 1997 | 1998 | 1999 | 2000 | 2001 | 2002 | 2003 | 2004 | 2005 | 2006 | 2007 | 2008 | 2009 | 2010 | 2011 | 2012 | 2013
FUEL COMB. ELEC. UTIL. | 1775 | 1191 | 879 | 280 | 295 | 257 | 257 | 279 | 273 | 268 | 288.798 | 294.516 | 228.998 | 722.785 | 686.775 | 696.353 | 620.0413 | 622.3498 | 624.6584 | 626.967 | 551.4 | 475.833 | 400.2659 | 355.0505 | 309.8351 | 264.6197 | 400.2659 | 400.2659
FUEL COMB. INDUSTRIAL | 641 | 564 | 679 | 247 | 270 | 233 | 243 | 257 | 270 | 302 | 238.407 | 232.354 | 228.944 | 317.497 | 319.745 | 329.925 | 339.0977 | 342.6613 | 346.2249 | 347.9129 | 294.8801 | 241.8472 | 188.8143 | 216.0353 | 243.2562 | 270.4772 | 188.8143 | 188.8143
FUEL COMB. OTHER | 455 | 492 | 887 | 1009 | 631 | 657 | 683 | 588 | 570 | 610 | 380.174 | 380.756 | 378.336 | 421.446 | 464.556 | 467.125 | 490.7817 | 481.9647 | 473.1477 | 464.209 | 438.8347 | 413.4605 | 388.0862 | 401.6607 | 415.2352 | 428.8097 | 388.0862 | 388.0862
CHEMICAL & ALLIED PRODUCT MFG | 235 | 127 | 148 | 58 | 77 | 68 | 71 | 66 | 76 | 67 | 63.114 | 63.838 | 64.836 | 53.723 | 54.973 | 56.562 | 39.7628 | 38.4356 | 37.1085 | 35.7813 | 32.4953 | 29.2093 | 25.9233 | 24.444 | 22.9646 | 21.4853 | 25.9233 | 25.9233
METALS PROCESSING | 1316 | 825 | 622 | 220 | 214 | 251 | 250 | 181 | 184 | 212 | 144.051 | 151.082 | 150.117 | 135.867 | 139.762 | 147.798 | 81.1778 | 81.842 | 82.5062 | 83.1704 | 82.4656 | 81.7608 | 81.056 | 75.0935 | 69.131 | 63.1685 | 81.056 | 81.056
PETROLEUM & RELATED INDUSTRIES | 286 | 179 | 138 | 63 | 55 | 43 | 43 | 38 | 38 | 40 | 29.281 | 29.86 | 29.531 | 38.009 | 38.417 | 38.815 | 24.5981 | 25.7026 | 26.8071 | 27.9116 | 28.5502 | 29.1887 | 29.8272 | 33.4769 | 37.1266 | 40.7763 | 29.8272 | 29.8272
OTHER INDUSTRIAL PROCESSES | 5832 | 2572 | 1846 | 611 | 583 | 520 | 506 | 501 | 495 | 511 | 325.167 | 336.266 | 338.04 | 364.785 | 378.354 | 393.556 | 976.4276 | 986.3861 | 996.3446 | 1006.1684 | 1028.8825 | 1051.5965 | 1074.3105 | 969.5595 | 864.8084 | 760.0574 | 1074.3105 | 1074.3105
SOLVENT UTILIZATION | NA | NA | NA | 2 | 4 | 5 | 5 | 6 | 6 | 6 | 5.767 | 6.015 | 6.179 | 16.812 | 17.15 | 17.618 | 8.1275 | 8.1567 | 8.186 | 8.2153 | 6.9804 | 5.7455 | 4.5107 | 4.4393 | 4.368 | 4.2966 | 4.5107 | 4.5107
STORAGE & TRANSPORT | NA | NA | NA | 107 | 102 | 101 | 117 | 114 | 106 | 109 | 80.506 | 83.119 | 84.017 | 82.607 | 84.274 | 88.075 | 59.9211 | 59.025 | 58.129 | 57.233 | 55.081 | 52.929 | 50.777 | 50.7876 | 50.7982 | 50.8088 | 50.777 | 50.777
WASTE DISPOSAL & RECYCLING | 999 | 371 | 273 | 278 | 271 | 276 | 278 | 334 | 313 | 287 | 453.848 | 467.561 | 488.327 | 467.827 | 361.682 | 362.508 | 288.9389 | 288.98 | 289.0212 | 288.7782 | 271.693 | 254.6077 | 237.5225 | 225.0693 | 212.6161 | 200.163 | 237.5225 | 237.5225
HIGHWAY VEHICLES | 480 | 456 | 432 | 408 | 387 | 370 | 354 | 337 | 321 | 304 | 287.147 | 274.05 | 256.18 | 240.772 | 229.835 | 212.499 | 400.4237 | 394.1768 | 387.93 | 381.6832 | 374.4009 | 367.1185 | 328.4431 | 304.1217 | 278.483 | 288.0424 | 277.1946 | 266.3468
OFF-HIGHWAY | 164 | 209 | 257 | 304 | 328 | 331 | 333 | 335 | 337 | 339 | 341.425 | 336.661 | 331.696 | 335.51 | 322.245 | 316.51 | 360.6758 | 341.1118 | 321.5479 | 301.9839 | 281.7885 | 261.593 | 259.8209 | 244.183 | 229.5599 | 218.652 | 206.6266 | 194.6012
MISCELLANEOUS | 839 | 569 | 852 | 37736 | 24536 | 24233 | 23958 | 24328 | 25619 | 22765 | 20219.312 | 20252.551 | 20307.467 | 20185.745 | 20649.109 | 20580.25 | 17882.8279 | 17809.2631 | 17735.6983 | 17662.1336 | 17934.8168 | 18207.5 | 18480.1833 | 18302.2373 | 18124.2914 | 18261.6802 | 18480.1833 | 18480.1833
Total | 13022 | 7555 | 7013 | 41323 | 27753 | 27345 | 27098 | 27364 | 28608 | 25820 | 22856.997 | 22908.629 | 22892.668 | 23383.385 | 23746.877 | 23707.594 | 21572.8018 | 21480.0558 | 21387.3098 | 21292.1478 | 21382.2687 | 21472.3897 | 21549.5408 | 21206.1586 | 20862.4737 | 20873.037 | 21445.098 | 21422.2248
Miscellaneous | 839 | 569 | 852 | 37736 | 24536 | 24233 | 23958 | 24328 | 25619 | 22765 | 20219.312 | 20252.551 | 20307.467 | 20185.745 | 20649.109 | 20580.25 | 17882.8279 | 17809.2631 | 17735.6983 | 17662.1336 | 17934.8168 | 18207.5 | 18480.1833 | 18302.2373 | 18124.2914 | 18261.6802 | 18480.1833 | 18480.1833
Total without miscellaneous | 12183 | 6986 | 6161 | 3587 | 3217 | 3112 | 3140 | 3036 | 2989 | 3055 | 2637.685 | 2656.078 | 2585.201 | 3197.64 | 3097.768 | 3127.344 | 3689.9738 | 3670.7926 | 3651.6114 | 3630.0142 | 3447.4519 | 3264.8897 | 3069.3576 | 2903.9213 | 2738.1823 | 2611.3569 | 2964.9147 | 2942.0415
Wildfires | [16 empty] | 133.4675 | 133.4675 | 133.4675 | 805.0071 | 805.0071 | 805.0071 | 1177.9339 | 1177.9339 | 1177.9339 | 1493.2686 | 1493.2686 | 1493.2686
Total without wildfires | [16 empty] | 21439.3343 | 21346.5883 | 21253.8423 | 20487.1407 | 20577.2617 | 20667.3826 | 20371.6069 | 20028.2247 | 19684.5398 | 19379.7684 | 19951.8293 | 19928.9561
Miscellaneous without wildfires | [16 empty] | 17749.3604 | 17675.7957 | 17602.2309 | 16857.1265 | 17129.8097 | 17402.493 | 17302.2494 | 17124.3034 | 16946.3575 | 16768.4115 | 16986.9146 | 16986.9146

## PM25Primary
Particulate Matter 2.5 Micrometers in Diameter and Smaller (PM2.5)
National Totals with Condensibles from 1999 - 2003 (thousands of tons)
Check For Discontinuities (Change between periods, divided by interval)
Source Category | 1990 | 1991 | 1992 | 1993 | 1994 | 1995 | 1996 | 1997 | 1998 | 1999 | 2000 | 2001 | 2002 | 2003 | 2004 | 2005 | 2006 | 2007 | 2008 | 2009 | 2010 | 2011 | 2012 | 2013 | 1990 | 1991 | 1992 | 1993 | 1994 | 1995 | 1996 | 1997 | 1998 | 1999 | 2000 | 2001 | 2002 | 2003 | 2004 | 2005 | 2006 | 2007 | 2008 | 2009 | 2010 | 2011 | 2012 | 2013 | 0 | 0 | 0 | 0
FUEL COMB. ELEC. UTIL. | 121 | 105 | 106 | 112 | 108 | 107 | 156.839 | 160.726 | 129.822 | 621.186 | 587.487 | 584.023 | 506.1948 | 509.337 | 512.4792 | 515.6214 | 444.9667 | 374.312 | 303.6573 | 267.3281 | 230.9989 | 194.6697 | 194.6697 | 194.6697 |  | 0.86777 | 1.0095 | 1.0566 | 0.96429 | 0.99074 | 1.4658 | 1.0248 | 0.80772 | 4.7849 | 0.94575 | 0.9941 | 0.86674 | 1.0062 | 1.0062 | 1.0061 | 0.86297 | 0.84121 | 0.81124 | 0.88036 | 0.8641 | 0.84273 | 1 | 1 | 1.0005
FUEL COMB. INDUSTRIAL | 177 | 151 | 159 | 172 | 183 | 203 | 152.239 | 148.35 | 146.785 | 257.729 | 259.913 | 266.581 | 177.5813 | 183.0807 | 188.5801 | 193.5638 | 177.5291 | 161.4944 | 145.4596 | 165.9626 | 186.4656 | 206.9685 | 206.9685 | 206.9685 |  | 0.85311 | 1.053 | 1.0818 | 1.064 | 1.1093 | 0.74995 | 0.97445 | 0.98945 | 1.7558 | 1.0085 | 1.0257 | 0.66614 | 1.031 | 1.03 | 1.0264 | 0.91716 | 0.90968 | 0.90071 | 1.141 | 1.1235 | 1.11 | 1 | 1 | 1.0005
FUEL COMB. OTHER | 611 | 638 | 662 | 568 | 550 | 589 | 355.847 | 355.744 | 354.016 | 400.394 | 446.772 | 448.955 | 444.7184 | 436.9845 | 429.2507 | 421.4664 | 407.5893 | 393.7122 | 379.8351 | 393.5952 | 407.3552 | 421.1153 | 421.1153 | 421.1153 |  | 1.0442 | 1.0376 | 0.85801 | 0.96831 | 1.0709 | 0.60415 | 0.99971 | 0.99514 | 1.131 | 1.1158 | 1.0049 | 0.99056 | 0.98261 | 0.9823 | 0.98187 | 0.96707 | 0.96595 | 0.96475 | 1.0362 | 1.035 | 1.0338 | 1 | 1 | 1.0005
CHEMICAL & ALLIED PRODUCT MFG | 47 | 43 | 45 | 41 | 49 | 42 | 38.542 | 39.051 | 39.612 | 45.147 | 46.164 | 47.48 | 29.7378 | 29.5343 | 29.3307 | 29.1271 | 26.0349 | 22.9427 | 19.8505 | 18.7219 | 17.5932 | 16.4645 | 16.4645 | 16.4645 |  | 0.91489 | 1.0465 | 0.91111 | 1.1951 | 0.85714 | 0.91767 | 1.0132 | 1.0144 | 1.1397 | 1.0225 | 1.0285 | 0.62632 | 0.99315 | 0.99311 | 0.99306 | 0.89384 | 0.88123 | 0.86522 | 0.94314 | 0.93971 | 0.93585 | 1 | 1 | 1.0005
METALS PROCESSING | 157 | 197 | 198 | 125 | 125 | 134 | 100.665 | 105.914 | 105.323 | 114.739 | 118.037 | 124.878 | 53.9607 | 56.0496 | 58.1386 | 60.2275 | 61.0915 | 61.9555 | 62.8194 | 58.0301 | 53.2407 | 48.4513 | 48.4513 | 48.4513 |  | 1.2548 | 1.0051 | 0.63131 | 1 | 1.072 | 0.75123 | 1.0521 | 0.99442 | 1.0894 | 1.0287 | 1.058 | 0.43211 | 1.0387 | 1.0373 | 1.0359 | 1.0143 | 1.0141 | 1.0139 | 0.92376 | 0.91747 | 0.91004 | 1 | 1 | 1.0005
PETROLEUM & RELATED INDUSTRIES | 27 | 24 | 24 | 22 | 22 | 22 | 16.516 | 16.927 | 16.767 | 27.05 | 27.342 | 27.638 | 17.6317 | 18.8544 | 20.0772 | 21.2999 | 21.7681 | 22.2362 | 22.7044 | 25.714 | 28.7236 | 31.7332 | 31.7332 | 31.7332 |  | 0.88889 | 1 | 0.91667 | 1 | 1 | 0.75073 | 1.0249 | 0.99055 | 1.6133 | 1.0108 | 1.0108 | 0.63795 | 1.0693 | 1.0649 | 1.0609 | 1.022 | 1.0215 | 1.0211 | 1.1326 | 1.117 | 1.1048 | 1 | 1 | 1.0005
OTHER INDUSTRIAL PROCESSES | 284 | 264 | 259 | 260 | 256 | 256 | 179.593 | 186.411 | 188.989 | 244.724 | 253.789 | 263.931 | 353.9294 | 364.715 | 375.5006 | 386.2325 | 370.8919 | 355.5513 | 340.2107 | 318.0819 | 295.9531 | 273.8244 | 273.8244 | 273.8244 |  | 0.92958 | 0.98106 | 1.0039 | 0.98462 | 1 | 0.70154 | 1.038 | 1.0138 | 1.2949 | 1.037 | 1.04 | 1.341 | 1.0305 | 1.0296 | 1.0286 | 0.96028 | 0.95864 | 0.95685 | 0.93496 | 0.93043 | 0.92523 | 1 | 1 | 1.0005
SOLVENT UTILIZATION | 4 | 4 | 5 | 6 | 6 | 5 | 5.107 | 5.324 | 5.471 | 16.61 | 16.938 | 17.396 | 6.7643 | 6.9562 | 7.1481 | 7.34 | 6.1983 | 5.0566 | 3.9149 | 3.88 | 3.8451 | 3.8101 | 3.8101 | 3.8101 |  | 1 | 1.25 | 1.2 | 1 | 0.83333 | 1.0214 | 1.0425 | 1.0276 | 3.036 | 1.0197 | 1.027 | 0.38884 | 1.0284 | 1.0276 | 1.0268 | 0.84445 | 0.8158 | 0.77421 | 0.99108 | 0.991 | 0.99092 | 1 | 1 | 1.0005
STORAGE & TRANSPORT | 42 | 42 | 50 | 46 | 43 | 42 | 29.806 | 30.703 | 31.005 | 41.431 | 41.917 | 43.97 | 22.9121 | 23.6101 | 24.3081 | 25.0061 | 24.5478 | 24.0894 | 23.6311 | 22.4535 | 21.2759 | 20.0983 | 20.0983 | 20.0983 |  | 1 | 1.1905 | 0.92 | 0.93478 | 0.97674 | 0.70967 | 1.0301 | 1.0098 | 1.3363 | 1.0117 | 1.049 | 0.52109 | 1.0305 | 1.0296 | 1.0287 | 0.98167 | 0.98133 | 0.98097 | 0.95017 | 0.94755 | 0.94465 | 1 | 1 | 1.0005
WASTE DISPOSAL & RECYCLING | 234 | 238 | 239 | 288 | 271 | 247 | 426.759 | 439.111 | 459.294 | 439.798 | 333.476 | 333.886 | 268.1998 | 267.3473 | 266.4949 | 265.3889 | 245.4092 | 225.4295 | 205.4498 | 194.3032 | 183.1566 | 172.01 | 172.01 | 172.01 |  | 1.0171 | 1.0042 | 1.205 | 0.94097 | 0.91144 | 1.7278 | 1.0289 | 1.046 | 0.95755 | 0.75825 | 1.0012 | 0.80327 | 0.99682 | 0.99681 | 0.99585 | 0.92472 | 0.91859 | 0.91137 | 0.94575 | 0.94263 | 0.93914 | 1 | 1 | 1.0005
HIGHWAY VEHICLES | 323 | 308 | 292 | 276 | 261 | 245 | 228.579 | 215.539 | 199.134 | 183.897 | 173.019 | 157.238 | 328.5938 | 321.4519 | 314.31 | 307.168 | 293.7769 | 280.3858 | 249.7493 | 223.7095 | 199.0077 | 207.4919 | 195.9266 | 184.3613 |  | 0.95356 | 0.94805 | 0.94521 | 0.94565 | 0.9387 | 0.93298 | 0.94295 | 0.92389 | 0.92348 | 0.94085 | 0.90879 | 2.0898 | 0.97827 | 0.97778 | 0.97728 | 0.9564 | 0.95442 | 0.89073 | 0.89574 | 0.88958 | 1.0426 | 0.94426 | 0.94097 | 1.0005
OFF-HIGHWAY | 300 | 303 | 305 | 307 | 309 | 311 | 312.925 | 308.662 | 304.289 | 307.142 | 295.245 | 289.99 | 336.3603 | 319.5216 | 302.6829 | 285.8442 | 265.694 | 245.5437 | 236.3539 | 225.5853 | 211.9418 | 206.3823 | 194.4128 | 182.4434 |  | 1.01 | 1.0066 | 1.0066 | 1.0065 | 1.0065 | 1.0062 | 0.98638 | 0.98583 | 1.0094 | 0.96127 | 0.9822 | 1.1599 | 0.94994 | 0.9473 | 0.94437 | 0.92951 | 0.92416 | 0.96257 | 0.95444 | 0.93952 | 0.97377 | 0.942 | 0.93843 | 1.0005
MISCELLANEOUS | 5233 | 5003 | 4854 | 4926 | 5359 | 4726 | 4720.927 | 4243.985 | 4280.119 | 4510.921 | 4687.916 | 4389.667 | 3256.0299 | 3193.6617 | 3131.2935 | 3068.9253 | 3382.4533 | 3695.9813 | 4009.5093 | 4080.167 | 4150.8248 | 4489.6742 | 4489.6742 | 4489.6742 |  | 0.95605 | 0.97022 | 1.0148 | 1.0879 | 0.88188 | 0.99893 | 0.89897 | 1.0085 | 1.0539 | 1.0392 | 0.93638 | 0.74175 | 0.98085 | 0.98047 | 0.98008 | 1.1022 | 1.0927 | 1.0848 | 1.0176 | 1.0173 | 1.0816 | 1 | 1 | 1.0005
Total | 7560 | 7320 | 7198 | 7149 | 7542 | 6929 | 6724.344 | 6256.447 | 6260.626 | 7210.768 | 7288.015 | 6995.633 | 5802.6142 | 5731.1043 | 5659.5945 | 5587.2114 | 5727.951 | 5868.6906 | 6003.1453 | 5997.5321 | 5990.3821 | 6292.6937 | 6269.159 | 6245.6242
Miscellaneous | 5233 | 5003 | 4854 | 4926 | 5359 | 4726 | 4720.927 | 4243.985 | 4280.119 | 4510.921 | 4687.916 | 4389.667 | 3256.0299 | 3193.6617 | 3131.2935 | 3068.9253 | 3382.4533 | 3695.9813 | 4009.5093 | 4080.167 | 4150.8248 | 4489.6742 | 4489.6742 | 4489.6742
Total without miscellaneous | 2327 | 2317 | 2344 | 2223 | 2183 | 2203 | 2003.417 | 2012.462 | 1980.507 | 2699.847 | 2600.099 | 2605.966 | 2546.5843 | 2537.4426 | 2528.301 | 2518.286 | 2345.4977 | 2172.7093 | 1993.636 | 1917.3651 | 1839.5573 | 1803.0196 | 1779.4848 | 1755.95
Wildfires | [12 empty] | 113.1071 | 113.1071 | 113.1071 | 673.0372 | 673.0372 | 673.0372 | 998.6044 | 998.6044 | 998.6044 | 1266.7961 | 1266.7961 | 1266.7961
Total without wildfires | [12 empty] | 5689.5071 | 5617.9973 | 5546.4874 | 4914.1742 | 5054.9138 | 5195.6535 | 5004.5409 | 4998.9277 | 4991.7777 | 5025.8977 | 5002.3629 | 4978.8281
Miscellaneous without wildfires | [12 empty] | 3142.9228 | 3080.5547 | 3018.1865 | 2395.8882 | 2709.4161 | 3022.9441 | 3010.9049 | 3081.5626 | 3152.2204 | 3222.8781 | 3222.8781 | 3222.8781

## SO2
Sulfur Dioxide (SO2)
National Totals (thousands of tons)
Check For Discontinuities (Change between periods, divided by interval)
Source Category | 1970 | 1975 | 1980 | 1985 | 1990 | 1991 | 1992 | 1993 | 1994 | 1995 | 1996 | 1997 | 1998 | 1999 | 2000 | 2001 | 2002 | 2003 | 2004 | 2005 | 2006 | 2007 | 2008 | 2009 | 2010 | 2011 | 2012 | 2013 | 1970 | 1975 | 1980 | 1985 | 1990 | 1991 | 1992 | 1993 | 1994 | 1995 | 1996 | 1997 | 1998 | 1999 | 2000 | 2001 | 2002 | 2003 | 2004 | 2005 | 2006 | 2007 | 2008 | 2009 | 2010 | 2011 | 2012 | 2013
FUEL COMB. ELEC. UTIL. | 17398 | 18268 | 17469 | 16272 | 15909 | 15784 | 15416 | 15189 | 14889 | 12080 | 12767.183 | 13195.1777 | 13416.0065 | 12583.4382 | 11396.1783 | 10850.3837 | 10436.0837 | 10342.8722 | 10249.6608 | 10404.2482 | 9528.4991 | 8652.7499 | 7777.0008 | 6710.7727 | 5644.5447 | 4578.3167 | 3308.0967 | 2919.029 |  | 1.01 | 0.99125 | 0.9863 | 0.99554 | 0.99214 | 0.97669 | 0.98528 | 0.98025 | 0.81134 | 1.0569 | 1.0335 | 1.0167 | 0.93794 | 0.90565 | 0.95211 | 0.96182 | 0.99107 | 0.99099 | 1.0151 | 0.91583 | 0.90809 | 0.89879 | 0.8629 | 0.84112 | 0.8111 | 0.72256 | 0.88239
FUEL COMB. INDUSTRIAL | 4568 | 3310 | 2951 | 3169 | 3550 | 3256 | 3292 | 3284 | 3218 | 3357 | 2848.7319 | 2804.9978 | 2740.2197 | 2134.9494 | 2138.8465 | 2242.805 | 1786.0292 | 1768.9058 | 1751.7825 | 1723.4703 | 1505.1493 | 1286.8283 | 1068.5073 | 966.1882 | 863.8691 | 761.5501 | 761.5501 | 761.5501 |  | 0.94492 | 0.97831 | 1.0148 | 1.024 | 0.91718 | 1.0111 | 0.99757 | 0.9799 | 1.0432 | 0.84859 | 0.98465 | 0.97691 | 0.77912 | 1.0018 | 1.0486 | 0.79634 | 0.99041 | 0.99032 | 0.98384 | 0.87332 | 0.85495 | 0.83034 | 0.90424 | 0.8941 | 0.88156 | 1 | 1
FUEL COMB. OTHER | 1490 | 1082 | 971 | 579 | 831 | 755 | 784 | 772 | 780 | 793 | 635.9125 | 648.4756 | 586.2895 | 620.0005 | 627.9001 | 641.9584 | 578.8696 | 579.7571 | 580.6445 | 580.5572 | 483.9757 | 387.3941 | 290.8126 | 268.6186 | 246.4246 | 224.2306 | 224.2306 | 224.2306 |  | 0.94523 | 0.97948 | 0.91926 | 1.087 | 0.90854 | 1.0384 | 0.98469 | 1.0104 | 1.0167 | 0.80191 | 1.0198 | 0.9041 | 1.0575 | 1.0127 | 1.0224 | 0.90172 | 1.0015 | 1.0015 | 0.99985 | 0.83364 | 0.80044 | 0.75069 | 0.92368 | 0.91738 | 0.90994 | 1 | 1
CHEMICAL & ALLIED PRODUCT MFG | 591 | 367 | 280 | 456 | 297 | 280 | 278 | 269 | 275 | 286 | 255.2469 | 259.1214 | 261.122 | 325.4634 | 338.3942 | 342.2003 | 259.0994 | 256.2662 | 253.4329 | 250.5997 | 228.6915 | 206.7834 | 184.8753 | 165.1728 | 145.4703 | 125.7678 | 125.7678 | 125.7678 |  | 0.9242 | 0.95259 | 1.1257 | 0.93026 | 0.94276 | 0.99286 | 0.96763 | 1.0223 | 1.04 | 0.89247 | 1.0152 | 1.0077 | 1.2464 | 1.0397 | 1.0112 | 0.75716 | 0.98907 | 0.98894 | 0.98882 | 0.91258 | 0.9042 | 0.89405 | 0.89343 | 0.88072 | 0.86456 | 1 | 1
METALS PROCESSING | 4775 | 2849 | 1842 | 1042 | 726 | 612 | 615 | 603 | 562 | 530 | 388.8062 | 407.1208 | 405.0017 | 303.5113 | 312.6414 | 331.757 | 212.955 | 200.1682 | 187.3814 | 174.5946 | 175.472 | 176.3493 | 177.2266 | 166.3605 | 155.4944 | 144.6284 | 144.6284 | 144.6284 |  | 0.91933 | 0.92931 | 0.91314 | 0.93935 | 0.84298 | 1.0049 | 0.98049 | 0.93201 | 0.94306 | 0.7336 | 1.0471 | 0.99479 | 0.74941 | 1.0301 | 1.0611 | 0.6419 | 0.93996 | 0.93612 | 0.93176 | 1.005 | 1.005 | 1.005 | 0.93869 | 0.93468 | 0.93012 | 1 | 1
PETROLEUM & RELATED INDUSTRIES | 881 | 727 | 734 | 505 | 430 | 378 | 416 | 383 | 379 | 369 | 335.0594 | 344.2649 | 342.2726 | 311.8254 | 315.7616 | 319.0121 | 256.6671 | 237.3048 | 217.9425 | 198.5801 | 182.0712 | 165.5623 | 149.0535 | 138.1251 | 127.1968 | 116.2684 | 116.2684 | 116.2684 |  | 0.96504 | 1.0019 | 0.9376 | 0.9703 | 0.87907 | 1.1005 | 0.92067 | 0.98956 | 0.97361 | 0.90802 | 1.0275 | 0.99421 | 0.91104 | 1.0126 | 1.0103 | 0.80457 | 0.92456 | 0.91841 | 0.91116 | 0.91687 | 0.90933 | 0.90029 | 0.92668 | 0.92088 | 0.91408 | 1 | 1
OTHER INDUSTRIAL PROCESSES | 846 | 740 | 918 | 425 | 399 | 396 | 396 | 392 | 398 | 403 | 385.994 | 409.0953 | 414.8843 | 382.0611 | 409.6595 | 429.0019 | 325.1309 | 337.073 | 349.0151 | 360.554 | 324.656 | 288.7579 | 252.8598 | 230.4307 | 208.0016 | 185.5724 | 185.5724 | 185.5724 |  | 0.97494 | 1.0481 | 0.89259 | 0.98776 | 0.99248 | 1 | 0.9899 | 1.0153 | 1.0126 | 0.9578 | 1.0598 | 1.0142 | 0.92089 | 1.0722 | 1.0472 | 0.75788 | 1.0367 | 1.0354 | 1.0331 | 0.90044 | 0.88943 | 0.87568 | 0.9113 | 0.90266 | 0.89217 | 1 | 1
SOLVENT UTILIZATION | NA | NA | NA | 1 | 0 | 0 | 1 | 1 | 1 | 1 | 1.0341 | 1.0795 | 1.0972 | 1.1302 | 1.1497 | 1.1773 | 0.23674 | 0.22846 | 0.22019 | 0.21191 | 0.47604 | 0.74016 | 1.0043 | 0.70502 | 0.40577 | 0.10652 | 0.10652 | 0.10652 |  | #VALUE! | #VALUE! | #VALUE! | 0.8 |  |  | 1 | 1 | 1 | 1.0341 | 1.0439 | 1.0164 | 1.0301 | 1.0172 | 1.024 | 0.20109 | 0.96505 | 0.96378 | 0.96242 | 2.2464 | 1.5548 | 1.3568 | 0.70202 | 0.57554 | 0.2625 | 1 | 1
STORAGE & TRANSPORT | NA | NA | NA | 4 | 7 | 10 | 9 | 5 | 2 | 2 | 4.986 | 5.2166 | 5.2868 | 5.925 | 6.4348 | 6.6303 | 4.6197 | 3.985 | 3.3503 | 2.7155 | 3.864 | 5.0124 | 6.1608 | 7.1438 | 8.1268 | 9.1098 | 9.1098 | 9.1098 |  | #VALUE! | #VALUE! | #VALUE! | 1.15 | 1.4286 | 0.9 | 0.55556 | 0.4 | 1 | 2.493 | 1.0462 | 1.0135 | 1.1207 | 1.086 | 1.0304 | 0.69675 | 0.86261 | 0.84072 | 0.81055 | 1.4229 | 1.2972 | 1.2291 | 1.1596 | 1.1376 | 1.121 | 1 | 1
WASTE DISPOSAL & RECYCLING | 8 | 46 | 33 | 34 | 42 | 44 | 44 | 71 | 59 | 47 | 32.3197 | 33.3076 | 34.0307 | 33.9389 | 33.9388 | 34.6456 | 26.1577 | 26.9193 | 27.6809 | 28.4361 | 25.9754 | 23.5147 | 21.054 | 19.633 | 18.2119 | 16.7908 | 16.7908 | 16.7908 |  | 1.95 | 0.94348 | 1.0061 | 1.0471 | 1.0476 | 1 | 1.6136 | 0.83099 | 0.79661 | 0.68765 | 1.0306 | 1.0217 | 0.9973 | 1 | 1.0208 | 0.75501 | 1.0291 | 1.0283 | 1.0273 | 0.91347 | 0.90527 | 0.89536 | 0.9325 | 0.92762 | 0.92197 | 1 | 1
HIGHWAY VEHICLES | 273 | 334 | 394 | 455 | 503 | 469 | 436 | 402 | 369 | 335 | 301.6649 | 303.6623 | 300.3906 | 300.4307 | 259.5754 | 247.7444 | 283.5465 | 245.8971 | 208.2476 | 170.5981 | 105.879 | 41.1599 | 38.427 | 35.5173 | 37.1105 | 28.7859 | 28.7466 | 28.7073 |  | 1.0447 | 1.0359 | 1.031 | 1.0211 | 0.93241 | 0.92964 | 0.92202 | 0.91791 | 0.90786 | 0.90049 | 1.0066 | 0.98923 | 1.0001 | 0.86401 | 0.95442 | 1.1445 | 0.86722 | 0.84689 | 0.81921 | 0.62063 | 0.38874 | 0.9336 | 0.92428 | 1.0449 | 0.77568 | 0.99863 | 0.99863
OFF-HIGHWAY | 278 | 301 | 323 | 354 | 371 | 379 | 385 | 392 | 399 | 406 | 413.1212 | 421.7351 | 431.6733 | 475.3755 | 436.979 | 440.0868 | 723.2346 | 651.5074 | 579.7802 | 508.053 | 397.1575 | 286.262 | 201.0344 | 216.0089 | 124.9072 | 91.1848 | 84.377 | 77.5692 |  | 1.0165 | 1.0146 | 1.0192 | 1.0096 | 1.0216 | 1.0158 | 1.0182 | 1.0179 | 1.0175 | 1.0175 | 1.0209 | 1.0236 | 1.1012 | 0.91923 | 1.0071 | 1.6434 | 0.90082 | 0.88991 | 0.87629 | 0.78172 | 0.72078 | 0.70227 | 1.0745 | 0.57825 | 0.73002 | 0.92534 | 0.91932
MISCELLANEOUS | 110 | 20 | 11 | 11 | 12 | 11.8507 | 10 | 10 | 15 | 10 | 15.2086 | 6.6107 | 6.1332 | 67.436 | 69.5392 | 44.253 | 134.9477 | 131.8919 | 128.8362 | 125.7805 | 130.1797 | 134.5789 | 138.9781 | 154.0123 | 169.0464 | 219.3147 | 219.3147 | 219.3147 |  | 0.83636 | 0.91 | 1 | 1.0182 | 0.98756 | 0.84383 | 1 | 1.5 | 0.66667 | 1.5209 | 0.43467 | 0.92778 | 10.9952 | 1.0312 | 0.63637 | 3.0495 | 0.97736 | 0.97683 | 0.97628 | 1.035 | 1.0338 | 1.0327 | 1.1082 | 1.0976 | 1.2974 | 1 | 1
Total | 31218 | 28044 | 25926 | 23307 | 23077 | 22374.8508 | 22082 | 21773 | 21346 | 18619 | 18385.2685 | 18839.8652 | 18944.4081 | 17545.4855 | 16346.9982 | 15931.6556 | 15027.5778 | 14782.7765 | 14537.9751 | 14528.3994 | 13092.0464 | 11655.6934 | 10306.9945 | 9078.6889 | 7748.81 | 6501.6267 | 5224.5597 | 4828.6449
Wildfires | NA | NA | NA | NA | 11.8507 | 11.8507 | 9.2591 | 8.727 | 14.4911 | 9.6526 | 14.794 | 6.1855 | 5.7008 | 67.2193 | 69.3219 | 44.0311 | 134.9477 | 132 | 129 | 55.9162 | 55.9162 | 55.9162 | 69.9931 | 69.9931 | 69.9931 | 105.2272 | 105.2272 | 105.2272
Total without wildfires | 31218 | 28044 | 25926 | 23307 | 23065.1492 | 22363 | 22072.7409 | 21764.273 | 21331.5089 | 18609.3474 | 18370.4745 | 18833.6797 | 18938.7073 | 17478.2663 | 16277.6763 | 15887.6245 | 14892.6302 | 14650.7765 | 14408.9751 | 14472.4832 | 13036.1302 | 11599.7772 | 10237.0014 | 9008.6958 | 7678.8169 | 6396.3996 | 5119.3325 | 4723.4177
Miscellaneous without wildfires | 110 | 20 | 11 | 11 | 0.14925 | 0 | 0.74093 | 1.273 | 0.50887 | 0.34739 | 0.41462 | 0.42517 | 0.43242 | 0.21673 | 0.21733 | 0.22183 | 0 | -0.10807 | -0.1638 | 69.8643 | 74.2635 | 78.6627 | 68.985 | 84.0192 | 99.0533 | 114.0875 | 114.0875 | 114.0875
Stationary fuel combustion | 23456 | 22660 | 21391 | 20020 | 20290 | 19795 | 19492 | 19245 | 18887 | 16230 | 16251.8274 | 16648.6511 | 16742.5157 | 15338.3881 | 14162.9248 | 13735.1471 | 12800.9825 | 12691.5352 | 12582.0878 | 12708.2757 | 11517.624 | 10326.9724 | 9136.3207 | 7945.5795 | 6754.8384 | 5564.0973 | 4293.8773 | 3904.8096
Industrial and other processes | 7101 | 4729 | 3807 | 2467 | 1901 | 1720 | 1759 | 1724 | 1676 | 1638 | 1403.4463 | 1459.2061 | 1463.6953 | 1363.8553 | 1417.9798 | 1464.4244 | 1084.8664 | 1061.9449 | 1039.0233 | 1015.6921 | 941.2061 | 866.7202 | 792.2343 | 727.5709 | 662.9075 | 598.2441 | 598.2441 | 598.2441
Transportation | 551 | 635 | 717 | 809 | 874 | 848 | 821 | 794 | 768 | 741 | 714.7861 | 725.3974 | 732.0639 | 775.8062 | 696.5544 | 687.8312 | 1006.7812 | 897.4045 | 788.0278 | 678.6512 | 503.0365 | 327.4219 | 239.4614 | 251.5262 | 162.0176 | 119.9706 | 113.1235 | 106.2765
Miscellaneous | 110 | 20 | 11 | 11 | 12 | 11.8507 | 10 | 10 | 15 | 10 | 15.2086 | 6.6107 | 6.1332 | 67.436 | 69.5392 | 44.253 | 134.9477 | 131.8919 | 128.8362 | 125.7805 | 130.1797 | 134.5789 | 138.9781 | 154.0123 | 169.0464 | 219.3147 | 219.3147 | 219.3147
Total | 31218 | 28044 | 25926 | 23307 | 23077 | 22374.8508 | 22082 | 21773 | 21346 | 18619 | 18385.2685 | 18839.8652 | 18944.4081 | 17545.4855 | 16346.9982 | 15931.6556 | 15027.5778 | 14782.7765 | 14537.9751 | 14528.3994 | 13092.0464 | 11655.6934 | 10306.9945 | 9078.6889 | 7748.81 | 6501.6267 | 5224.5597 | 4828.6449

## VOC
Volatile Organic Compounds (VOC)
National Totals (thousands of tons)
Check For Discontinuities (Change between periods, divided by interval)
Source Category | 1970 | 1975 | 1980 | 1985 | 1990 | 1991 | 1992 | 1993 | 1994 | 1995 | 1996 | 1997 | 1998 | 1999 | 2000 | 2001 | 2002 | 2003 | 2004 | 2005 | 2006 | 2007 | 2008 | 2009 | 2010 | 2011 | 2012 | 2013 | 1970 | 1975 | 1980 | 1985 | 1990 | 1991 | 1992 | 1993 | 1994 | 1995 | 1996 | 1997 | 1998 | 1999 | 2000 | 2001 | 2002 | 2003 | 2004 | 2005 | 2006 | 2007 | 2008 | 2009 | 2010 | 2011 | 2012 | 2013
FUEL COMB. ELEC. UTIL. | 30 | 40 | 45 | 32 | 47 | 44 | 44 | 45 | 45 | 44 | 49.74 | 52.226 | 56.347 | 54.057 | 61.851 | 60.517 | 49.4636 | 48.9817 | 48.4999 | 48.018 | 46.3515 | 44.6849 | 43.0183 | 42.0404 | 41.0625 | 40.0845 | 40.0845 | 40.0845 |  | 1.0667 | 1.025 | 0.94222 | 1.0938 | 0.93617 | 1 | 1.0227 | 1 | 0.97778 | 1.1305 | 1.05 | 1.0789 | 0.95936 | 1.1442 | 0.97843 | 0.81735 | 0.99026 | 0.99016 | 0.99007 | 0.96529 | 0.96405 | 0.9627 | 0.97727 | 0.97674 | 0.97618 | 1 | 1
FUEL COMB. INDUSTRIAL | 150 | 150 | 157 | 134 | 182 | 196 | 187 | 186 | 196 | 206 | 179.145 | 175.396 | 173.789 | 171.715 | 173.036 | 175.539 | 152.2327 | 145.5674 | 138.902 | 132.1678 | 123.6647 | 115.1616 | 106.6585 | 107.1133 | 107.568 | 108.0228 | 108.0228 | 108.0228 |  | 1 | 1.0093 | 0.9707 | 1.0716 | 1.0769 | 0.95408 | 0.99465 | 1.0538 | 1.051 | 0.86964 | 0.97907 | 0.99084 | 0.98807 | 1.0077 | 1.0145 | 0.86723 | 0.95622 | 0.95421 | 0.95152 | 0.93566 | 0.93124 | 0.92616 | 1.0043 | 1.0042 | 1.0042 | 1 | 1
FUEL COMB. OTHER | 541 | 470 | 848 | 1403 | 776 | 835 | 884 | 762 | 748 | 823 | 893.317 | 892.737 | 889.474 | 919 | 949.004 | 949.859 | 1522.7242 | 1211.3429 | 899.9616 | 588.5415 | 527.6811 | 466.8208 | 405.9605 | 430.7235 | 455.4866 | 480.2496 | 480.2496 | 480.2496 |  | 0.97375 | 1.1609 | 1.1309 | 0.91062 | 1.076 | 1.0587 | 0.86199 | 0.98163 | 1.1003 | 1.0854 | 0.99935 | 0.99634 | 1.0332 | 1.0326 | 1.0009 | 1.6031 | 0.79551 | 0.74295 | 0.65396 | 0.89659 | 0.88466 | 0.86963 | 1.061 | 1.0575 | 1.0544 | 1 | 1
CHEMICAL & ALLIED PRODUCT MFG | 1341 | 1351 | 1595 | 881 | 634 | 710 | 715 | 701 | 691 | 660 | 388.259 | 388.024 | 394.332 | 251.119 | 253.537 | 261.868 | 249.4953 | 244.7307 | 239.9661 | 235.2016 | 186.0785 | 136.9555 | 87.8324 | 84.9669 | 82.1014 | 79.2359 | 79.2359 | 79.2359 |  | 1.0015 | 1.0361 | 0.91047 | 0.94393 | 1.1199 | 1.007 | 0.98042 | 0.98573 | 0.95514 | 0.58827 | 0.99939 | 1.0163 | 0.63682 | 1.0096 | 1.0329 | 0.95275 | 0.9809 | 0.98053 | 0.98014 | 0.79114 | 0.73601 | 0.64132 | 0.96738 | 0.96628 | 0.9651 | 1 | 1
METALS PROCESSING | 394 | 336 | 273 | 76 | 122 | 123 | 124 | 124 | 126 | 125 | 73.395 | 77.908 | 77.581 | 65.687 | 67.388 | 71.278 | 46.3286 | 47.37 | 48.4113 | 49.4527 | 45.4132 | 41.3737 | 37.3343 | 36.3148 | 35.2954 | 34.276 | 34.276 | 34.276 |  | 0.97056 | 0.9625 | 0.85568 | 1.1211 | 1.0082 | 1.0081 | 1 | 1.0161 | 0.99206 | 0.58716 | 1.0615 | 0.9958 | 0.84669 | 1.0259 | 1.0577 | 0.64997 | 1.0225 | 1.022 | 1.0215 | 0.91832 | 0.91105 | 0.90237 | 0.97269 | 0.97193 | 0.97112 | 1 | 1
PETROLEUM & RELATED INDUSTRIES | 1194 | 1342 | 1440 | 703 | 611 | 640 | 632 | 649 | 647 | 642 | 476.949 | 487.281 | 484.555 | 456.764 | 428.47 | 440.839 | 600.6413 | 587.7188 | 574.7962 | 561.8737 | 955.2606 | 1348.6475 | 1742.0344 | 1990.7143 | 2239.3941 | 2488.074 | 2488.074 | 2488.074 |  | 1.0248 | 1.0146 | 0.89764 | 0.97383 | 1.0475 | 0.9875 | 1.0269 | 0.99692 | 0.99227 | 0.74291 | 1.0217 | 0.99441 | 0.94265 | 0.93806 | 1.0289 | 1.3625 | 0.97849 | 0.97801 | 0.97752 | 1.7001 | 1.4118 | 1.2917 | 1.1428 | 1.1249 | 1.111 | 1 | 1
OTHER INDUSTRIAL PROCESSES | 270 | 235 | 237 | 390 | 401 | 391 | 414 | 442 | 438 | 450 | 434.733 | 437.598 | 443.111 | 438.488 | 454.01 | 420.288 | 442.0615 | 446.8929 | 451.7243 | 456.4686 | 425.0711 | 393.6736 | 362.2761 | 350.9161 | 339.5562 | 328.1962 | 328.1962 | 328.1962 |  | 0.97407 | 1.0017 | 1.1291 | 1.0056 | 0.97506 | 1.0588 | 1.0676 | 0.99095 | 1.0274 | 0.96607 | 1.0066 | 1.0126 | 0.98957 | 1.0354 | 0.92572 | 1.0518 | 1.0109 | 1.0108 | 1.0105 | 0.93122 | 0.92614 | 0.92024 | 0.96864 | 0.96763 | 0.96654 | 1 | 1
SOLVENT UTILIZATION | 7174 | 5651 | 6584 | 5699 | 5750 | 5782 | 5901 | 6016 | 6162 | 6183 | 5476.63 | 5620.793 | 5149.31 | 5035.507 | 4831.412 | 5012.22 | 4277.984 | 4267.0302 | 4256.0764 | 4245.1226 | 3929.5102 | 3613.8979 | 3298.2855 | 3128.6911 | 2959.0968 | 2789.5024 | 2789.5024 | 2789.5024 |  | 0.95754 | 1.033 | 0.97312 | 1.0018 | 1.0056 | 1.0206 | 1.0195 | 1.0243 | 1.0034 | 0.88576 | 1.0263 | 0.91612 | 0.9779 | 0.95947 | 1.0374 | 0.85351 | 0.99744 | 0.99743 | 0.99743 | 0.92565 | 0.91968 | 0.91267 | 0.94858 | 0.94579 | 0.94269 | 1 | 1
STORAGE & TRANSPORT | 1954 | 2181 | 1975 | 1747 | 1490 | 1532 | 1583 | 1600 | 1629 | 1652 | 1293.915 | 1327.527 | 1327.342 | 1236.785 | 1176.02 | 1192.313 | 1483.9348 | 1469.9644 | 1455.9941 | 1424.9257 | 1347.5244 | 1270.123 | 1192.7216 | 1201.8516 | 1210.9815 | 1220.1114 | 1220.1114 | 1220.1114 |  | 1.0232 | 0.98111 | 0.97691 | 0.97058 | 1.0282 | 1.0333 | 1.0107 | 1.0181 | 1.0141 | 0.78324 | 1.026 | 0.99986 | 0.93178 | 0.95087 | 1.0139 | 1.2446 | 0.99059 | 0.9905 | 0.97866 | 0.94568 | 0.94256 | 0.93906 | 1.0077 | 1.0076 | 1.0075 | 1 | 1
WASTE DISPOSAL & RECYCLING | 1984 | 984 | 758 | 979 | 986 | 999 | 1010 | 1046 | 1046 | 1067 | 508.956 | 517.506 | 535.236 | 487.462 | 415.479 | 419.603 | 395.2418 | 394.1774 | 393.1129 | 391.4443 | 322.6112 | 253.7782 | 184.9452 | 167.1208 | 149.2965 | 131.4721 | 131.4721 | 131.4721 |  | 0.89919 | 0.95407 | 1.0583 | 1.0014 | 1.0132 | 1.011 | 1.0356 | 1 | 1.0201 | 0.477 | 1.0168 | 1.0343 | 0.91074 | 0.85233 | 1.0099 | 0.94194 | 0.99731 | 0.9973 | 0.99576 | 0.82416 | 0.78664 | 0.72877 | 0.90362 | 0.89334 | 0.88061 | 1 | 1
HIGHWAY VEHICLES | 16910 | 15392 | 13869 | 12354 | 9388 | 8860 | 8332 | 7804 | 7277 | 6749 | 6220.77 | 5985.406 | 5859.225 | 5680.576 | 5325.397 | 4952.094 | 3971.486 | 3783.2055 | 3594.9251 | 3406.6447 | 3432.5088 | 3458.373 | 3031.5299 | 2754.435 | 2765.5261 | 2398.7935 | 2272.9012 | 2147.0089 |  | 0.98205 | 0.98021 | 0.97815 | 0.95198 | 0.94376 | 0.94041 | 0.93663 | 0.93247 | 0.92744 | 0.92173 | 0.96216 | 0.97892 | 0.96951 | 0.93747 | 0.9299 | 0.80198 | 0.95259 | 0.95023 | 0.94763 | 1.0076 | 1.0075 | 0.87658 | 0.9086 | 1.004 | 0.86739 | 0.94752 | 0.94461
OFF-HIGHWAY | 1616 | 1917 | 2192 | 2439 | 2662 | 2709 | 2754 | 2799 | 2845 | 2890 | 2934.983 | 2751.852 | 2673.287 | 2681.705 | 2643.706 | 2622.356 | 3057.3604 | 2984.8637 | 2912.367 | 2839.8703 | 2721.1447 | 2602.4192 | 2545.0847 | 2373.2843 | 2300.0928 | 2140.0951 | 2053.4667 | 1966.8383 |  | 1.0373 | 1.0287 | 1.0225 | 1.0183 | 1.0177 | 1.0166 | 1.0163 | 1.0164 | 1.0158 | 1.0156 | 0.9376 | 0.97145 | 1.0031 | 0.98583 | 0.99192 | 1.1659 | 0.97629 | 0.97571 | 0.97511 | 0.95819 | 0.95637 | 0.97797 | 0.9325 | 0.96916 | 0.93044 | 0.95952 | 0.95781
MISCELLANEOUS | 1101 | 716 | 1134 | 566 | 1059 | 756 | 486 | 556 | 720 | 551 | 1940.443 | 815.929 | 717.85 | 791.077 | 733.032 | 532.489 | 3970.3082 | 3970.3082 | 3970.3082 | 3291.4637 | 3759.0449 | 4226.6261 | 4694.2073 | 4908.3623 | 5122.5173 | 5810.4899 | 5810.4899 | 5810.4899 |  | 0.93006 | 1.1168 | 0.89982 | 1.1742 | 0.71388 | 0.64286 | 1.144 | 1.295 | 0.76528 | 3.5217 | 0.42049 | 0.87979 | 1.102 | 0.92663 | 0.72642 | 7.4561 | 1 | 1 | 0.82902 | 1.1421 | 1.1244 | 1.1106 | 1.0456 | 1.0436 | 1.1343 | 1 | 1
Total | 34659 | 30765 | 31107 | 27403 | 24108 | 23577 | 23066 | 22730 | 22570 | 22042 | 20871.235 | 19530.183 | 18781.439 | 18269.942 | 17512.342 | 17111.263 | 20219.2625 | 19602.1539 | 18985.0453 | 17671.1952 | 17821.8651 | 17972.535 | 17731.8887 | 17576.5345 | 17807.9751 | 18048.6035 | 17836.0828 | 17623.5621
Wildfires | 917 | 587 | 1024 | 465 | 983 | 678 | 407 | 478 | 638 | 464 | 1869.894 | 744.2908 | 645.4077 | 667.0394 | 614.8336 | 412.3283 | 3213.475 | 3213.475 | 3213.475 | 1867.6695 | 1867.6695 | 1867.6695 | 2846.634 | 2846.634 | 2846.634 | 3320.4517 | 3320.4517 | 3320.4517
Total without wildfires | 33742 | 30178 | 30083 | 26938 | 23125 | 22899 | 22659 | 22252 | 21932 | 21578 | 19001.341 | 18785.8922 | 18136.0313 | 17602.9026 | 16897.5084 | 16698.9347 | 17005.7875 | 16388.6789 | 15771.5703 | 15803.5257 | 15954.1956 | 16104.8654 | 14885.2547 | 14729.9005 | 14961.341 | 14728.1518 | 14515.6311 | 14303.1104
Miscellaneous without wildfires | 184 | 129 | 110 | 101 | 76 | 78 | 79 | 78 | 82 | 87 | 70.549 | 71.6382 | 72.4423 | 124.0376 | 118.1984 | 120.1607 | 756.8333 | 756.8333 | 756.8333 | 1423.7942 | 1891.3753 | 2358.9565 | 1847.5733 | 2061.7283 | 2275.8832 | 2490.0382 | 2490.0382 | 2490.0382
Stationary fuel combustion | 721 | 660 | 1050 | 1569 | 1005 | 1075 | 1115 | 993 | 989 | 1073 | 1122.202 | 1120.359 | 1119.61 | 1144.772 | 1183.891 | 1185.915 | 1724.4205 | 1405.892 | 1087.3635 | 768.7274 | 697.6973 | 626.6673 | 555.6373 | 579.8772 | 604.1171 | 628.3569 | 628.3569 | 628.3569
Industrial and other processes | 14311 | 12080 | 12862 | 10475 | 9994 | 10177 | 10379 | 10578 | 10739 | 10779 | 8652.837 | 8856.637 | 8411.467 | 7971.812 | 7626.316 | 7818.409 | 7495.6873 | 7457.8844 | 7420.0814 | 7364.4892 | 7211.4693 | 7058.4494 | 6905.4295 | 6960.5757 | 7015.7219 | 7070.868 | 7070.868 | 7070.868
Transportation | 18526 | 17309 | 16061 | 14793 | 12050 | 11569 | 11086 | 10603 | 10122 | 9639 | 9155.753 | 8737.258 | 8532.512 | 8362.281 | 7969.103 | 7574.45 | 7028.8464 | 6768.0692 | 6507.2921 | 6246.515 | 6153.6536 | 6060.7922 | 5576.6146 | 5127.7193 | 5065.6189 | 4538.8886 | 4326.3679 | 4113.8472
Miscellaneous | 1101 | 716 | 1134 | 566 | 1059 | 756 | 486 | 556 | 720 | 551 | 1940.443 | 815.929 | 717.85 | 791.077 | 733.032 | 532.489 | 3970.3082 | 3970.3082 | 3970.3082 | 3291.4637 | 3759.0449 | 4226.6261 | 4694.2073 | 4908.3623 | 5122.5173 | 5810.4899 | 5810.4899 | 5810.4899
Total | 34659 | 30765 | 31107 | 27403 | 24108 | 23577 | 23066 | 22730 | 22570 | 22042 | 20871.235 | 19530.183 | 18781.439 | 18269.942 | 17512.342 | 17111.263 | 20219.2625 | 19602.1539 | 18985.0453 | 17671.1952 | 17821.8651 | 17972.535 | 17731.8887 | 17576.5345 | 17807.9751 | 18048.6035 | 17836.0828 | 17623.5621

## NH3
National Emission Trends
Ammonia Emissions (thousand short tons)
Check For Discontinuities (Change between periods, divided by interval)
Source Category | 1990 | 1991 | 1992 | 1993 | 1994 | 1995 | 1996 | 1997 | 1998 | 1999 | 2000 | 2001 | 2002 | 2003 | 2004 | 2005 | 2006 | 2007 | 2008 | 2009 | 2010 | 2011 | 2012 | 2013 | 1990 | 1991 | 1992 | 1993 | 1994 | 1995 | 1996 | 1997 | 1998 | 1999 | 2000 | 2001 | 2002 | 2003 | 2004 | 2005 | 2006 | 2007 | 2008 | 2009 | 2010 | 2011 | 2012 | 2013 | 0 | 0 | 0 | 0
FUEL COMB. ELEC. UTIL. | 0 | 0 | 0 | 0 | 0 | 0 | 6 | 6 | 8 | 11 | 11 | 11 | 28.8631 | 27.7169 | 26.5708 | 25.4246 | 26.2582 | 27.0919 | 27.9255 | 26.8782 | 27.9255 | 24.7836 | 24.7836 | 24.7836 | [7 empty] | 1 | 1.3333 | 1.375 | 1 | 1 | 2.6239 | 0.96029 | 0.95865 | 0.95686 | 1.0328 | 1.0317 | 1.0308 | 0.9625 | 1.039 | 0.88749 | 1 | 1 | 1.0005
FUEL COMB. INDUSTRIAL | 17 | 17 | 17 | 18 | 18 | 18 | 34 | 33 | 33 | 31 | 31 | 31 | 16.7578 | 17.6825 | 18.6073 | 19.532 | 17.2536 | 14.9753 | 12.6969 | 12.7169 | 12.6969 | 12.757 | 12.757 | 12.757 |  | 1 | 1 | 1.0588 | 1 | 1 | 1.8889 | 0.97059 | 1 | 0.93939 | 1 | 1 | 0.54058 | 1.0552 | 1.0523 | 1.0497 | 0.88335 | 0.86795 | 0.84786 | 1.0016 | 0.99843 | 1.0047 | 1 | 1 | 1.0005
FUEL COMB. OTHER | 8 | 8 | 8 | 8 | 8 | 8 | 7 | 7 | 6 | 8 | 8 | 8 | 18.3352 | 18.1489 | 17.9625 | 17.7762 | 32.878 | 47.9799 | 63.0817 | 64.3614 | 63.0817 | 66.9207 | 66.9207 | 66.9207 |  | 1 | 1 | 1 | 1 | 1 | 0.875 | 1 | 0.85714 | 1.3333 | 1 | 1 | 2.2919 | 0.98984 | 0.98973 | 0.98963 | 1.8496 | 1.4593 | 1.3148 | 1.0203 | 0.98012 | 1.0609 | 1 | 1 | 1.0005
CHEMICAL & ALLIED PRODUCT MFG | 183 | 183 | 183 | 183 | 183 | 183 | 123 | 125 | 130 | 25 | 26 | 27 | 23.123 | 21.3364 | 19.5497 | 17.7631 | 18.0705 | 18.3778 | 18.6852 | 20.1383 | 18.6852 | 23.0445 | 23.0445 | 23.0445 |  | 1 | 1 | 1 | 1 | 1 | 0.67213 | 1.0163 | 1.04 | 0.19231 | 1.04 | 1.0385 | 0.85641 | 0.92273 | 0.91626 | 0.90861 | 1.0173 | 1.017 | 1.0167 | 1.0778 | 0.92784 | 1.2333 | 1 | 1 | 1.0005
METALS PROCESSING | 6 | 6 | 6 | 6 | 6 | 6 | 5 | 5 | 5 | 2 | 2 | 2 | 3.2485 | 3.0723 | 2.8962 | 2.72 | 2.4764 | 2.2327 | 1.989 | 1.7059 | 1.989 | 1.1397 | 1.1397 | 1.1397 |  | 1 | 1 | 1 | 1 | 1 | 0.83333 | 1 | 1 | 0.4 | 1 | 1 | 1.6242 | 0.94578 | 0.94267 | 0.93918 | 0.91042 | 0.9016 | 0.89086 | 0.85766 | 1.166 | 0.57299 | 1 | 1 | 1.0005
PETROLEUM & RELATED INDUSTRIES | 43 | 43 | 43 | 43 | 43 | 43 | 16 | 17 | 17 | 9 | 10 | 10 | 2.8796 | 2.4138 | 1.9481 | 1.4823 | 1.4412 | 1.4002 | 1.3591 | 1.4539 | 1.3591 | 1.6433 | 1.6433 | 1.6433 |  | 1 | 1 | 1 | 1 | 1 | 0.37209 | 1.0625 | 1 | 0.52941 | 1.1111 | 1 | 0.28796 | 0.83825 | 0.80704 | 0.76091 | 0.97231 | 0.97152 | 0.97068 | 1.0697 | 0.93484 | 1.2091 | 1 | 1 | 1.0005
OTHER INDUSTRIAL PROCESSES | 38 | 38 | 39 | 39 | 40 | 40 | 43 | 45 | 45 | 48 | 50 | 52 | 177.239 | 177.831 | 178.423 | 178.8411 | 137.955 | 97.0689 | 56.1828 | 55.1158 | 56.1828 | 52.9817 | 52.9817 | 52.9817 |  | 1 | 1.0263 | 1 | 1.0256 | 1 | 1.075 | 1.0465 | 1 | 1.0667 | 1.0417 | 1.04 | 3.4084 | 1.0033 | 1.0033 | 1.0023 | 0.77138 | 0.70363 | 0.57879 | 0.98101 | 1.0194 | 0.94302 | 1 | 1 | 1.0005
SOLVENT UTILIZATION | NA | NA | NA | NA | NA | NA | 0 | 0 | 0 | 0 | 0 | 0 | 0.29582 | 0.31791 | 0.33999 | 0.36208 | 0.40562 | 0.44917 | 0.49271 | 0.5207 | 0.49271 | 0.57667 | 0.57667 | 0.57667 |  | #VALUE! | #VALUE! | #VALUE! | #VALUE! | #VALUE! | #VALUE! | [6 empty] | 1.0747 | 1.0695 | 1.065 | 1.1203 | 1.1073 | 1.0969 | 1.0568 | 0.94625 | 1.1704 | 1 | 1 | 1.0005
STORAGE & TRANSPORT | 0 | 0 | 0 | 0 | 0 | 0 | 1 | 1 | 1 | 5 | 5 | 5 | 0.73077 | 0.68438 | 0.63799 | 0.5916 | 2.1009 | 3.6101 | 5.1194 | 5.3243 | 5.1194 | 5.7339 | 5.7339 | 5.7339 | [7 empty] | 1 | 1 | 5 | 1 | 1 | 0.14615 | 0.93652 | 0.93222 | 0.92729 | 3.5512 | 1.7184 | 1.4181 | 1.04 | 0.96153 | 1.12 | 1 | 1 | 1.0005
WASTE DISPOSAL & RECYCLING | 82 | 86 | 89 | 93 | 93 | 93 | 84 | 84 | 86 | 82 | 83 | 85 | 25.7628 | 26.4425 | 27.1223 | 27.7956 | 41.003 | 54.2103 | 67.4177 | 67.7002 | 67.4177 | 68.2652 | 68.2652 | 68.2652 |  | 1.0488 | 1.0349 | 1.0449 | 1 | 1 | 0.90323 | 1 | 1.0238 | 0.95349 | 1.0122 | 1.0241 | 0.30309 | 1.0264 | 1.0257 | 1.0248 | 1.4752 | 1.3221 | 1.2436 | 1.0042 | 0.99583 | 1.0126 | 1 | 1 | 1.0005
HIGHWAY VEHICLES | 155 | 169 | 182 | 195 | 209 | 222 | 236 | 265 | 256 | 267 | 275 | 278 | 153.3378 | 150.1375 | 146.9372 | 143.7369 | 144.5705 | 145.4041 | 136.788 | 128.0321 | 120.0125 | 118.8783 | 115.105 | 111.3316 |  | 1.0903 | 1.0769 | 1.0714 | 1.0718 | 1.0622 | 1.0631 | 1.1229 | 0.96604 | 1.043 | 1.03 | 1.0109 | 0.55157 | 0.97913 | 0.97868 | 0.97822 | 1.0058 | 1.0058 | 0.94074 | 0.93599 | 0.93736 | 0.99055 | 0.96826 | 0.96722 | 1.0005
OFF-HIGHWAY | 31 | 35 | 35 | 36 | 36 | 37 | 34 | 34 | 35 | 3 | 3 | 3 | 2.6589 | 2.6915 | 2.7241 | 2.7567 | 2.6288 | 2.5009 | 3.6081 | 2.5654 | 2.6072 | 3.2543 | 3.1576 | 3.0609 |  | 1.129 | 1 | 1.0286 | 1 | 1.0278 | 0.91892 | 1 | 1.0294 | 0.085714 | 1 | 1 | 0.88629 | 1.0123 | 1.0121 | 1.012 | 0.95361 | 0.95136 | 1.4427 | 0.71102 | 1.0163 | 1.2482 | 0.97028 | 0.96937 | 1.0005
MISCELLANEOUS | 3757 | 3799 | 3841 | 3897 | 3953 | 4009 | 4138 | 4195 | 4318 | 4366 | 4403 | 3177 | 3538.9801 | 3522.8118 | 3506.6435 | 3490.4752 | 3647.4126 | 3804.35 | 3961.2874 | 3952.3257 | 3943.3641 | 3934.4024 | 3934.4024 | 3934.4024 |  | 1.0112 | 1.0111 | 1.0146 | 1.0144 | 1.0142 | 1.0322 | 1.0138 | 1.0293 | 1.0111 | 1.0085 | 0.72155 | 1.1139 | 0.99543 | 0.99541 | 0.99539 | 1.045 | 1.043 | 1.0413 | 0.99774 | 0.99773 | 0.99773 | 1 | 1 | 1.0005
Total | 4320 | 4384 | 4443 | 4518 | 4589 | 4659 | 4727 | 4817 | 4940 | 4857 | 4907 | 3689 | 3992.2124 | 3971.2875 | 3950.3625 | 3929.2573 | 4074.4543 | 4219.6513 | 4356.6336 | 4338.8387 | 4320.9338 | 4314.3813 | 4310.5112 | 4306.6412
Miscellaneous | 3757 | 3799 | 3841 | 3897 | 3953 | 4009 | 4138 | 4195 | 4318 | 4366 | 4403 | 3177 | 3538.9801 | 3522.8118 | 3506.6435 | 3490.4752 | 3647.4126 | 3804.35 | 3961.2874 | 3952.3257 | 3943.3641 | 3934.4024 | 3934.4024 | 3934.4024
Total without miscellaneous | 563 | 585 | 602 | 621 | 636 | 650 | 589 | 622 | 622 | 491 | 504 | 512 | 453.2323 | 448.4757 | 443.7191 | 438.7821 | 427.0417 | 415.3013 | 395.3462 | 386.5129 | 377.5697 | 379.9789 | 376.1089 | 372.2388
Wildfires | [12 empty] | 224.7389 | 224.7389 | 224.7389 | 129.9248 | 129.9248 | 129.9248 | 198.1117 | 198.1117 | 198.1117 | 232.9052 | 232.9052 | 232.9052
Total without wildfires | [12 empty] | 3767.4735 | 3746.5486 | 3725.6237 | 3799.3324 | 3944.5294 | 4089.7265 | 4158.5219 | 4140.727 | 4122.8221 | 4081.4761 | 4077.6061 | 4073.736
Miscellaneous without wildfires | [12 empty] | 3314.2412 | 3298.0729 | 3281.9046 | 3360.5504 | 3517.4878 | 3674.4252 | 3763.1758 | 3754.2141 | 3745.2524 | 3701.4972 | 3701.4972 | 3701.4972
Stationary fuel combustion | 25 | 25 | 25 | 26 | 26 | 26 | 47 | 46 | 47 | 50 | 50 | 50 | 63.9561 | 63.5483 | 63.1406 | 62.7328 | 76.3899 | 90.047 | 103.7041 | 103.9565 | 103.7041 | 104.4612 | 104.4612 | 104.4612
Industrial and other processes | 352 | 356 | 360 | 364 | 365 | 365 | 272 | 277 | 284 | 171 | 176 | 181 | 233.2795 | 232.0984 | 230.9172 | 229.5558 | 203.4525 | 177.3492 | 151.2459 | 151.959 | 151.2459 | 153.385 | 153.385 | 153.385
Transportation | 186 | 204 | 217 | 231 | 245 | 259 | 270 | 299 | 291 | 270 | 278 | 281 | 155.9967 | 152.829 | 149.6613 | 146.4935 | 147.1993 | 147.9051 | 140.3961 | 130.5975 | 122.6197 | 122.1326 | 118.2626 | 114.3925
Miscellaneous | 3757 | 3799 | 3841 | 3897 | 3953 | 4009 | 4138 | 4195 | 4318 | 4366 | 4403 | 3177 | 3538.9801 | 3522.8118 | 3506.6435 | 3490.4752 | 3647.4126 | 3804.35 | 3961.2874 | 3952.3257 | 3943.3641 | 3934.4024 | 3934.4024 | 3934.4024
Total | 4320 | 4384 | 4443 | 4518 | 4589 | 4659 | 4727 | 4817 | 4940 | 4857 | 4907 | 3689 | 3992.2124 | 3971.2875 | 3950.3625 | 3929.2573 | 4074.4543 | 4219.6513 | 4356.6336 | 4338.8387 | 4320.9338 | 4314.3813 | 4310.5112 | 4306.6412