## Data
Year | Resid S% | Source
2000 | 2.987% | IMO - sulphur monitoring report (sample weighted, adjusted by difference between sample weighted and mass weighted values from 2009)
2001 | 2.987% | IMO - sulphur monitoring report (sample weighted, adjusted by difference between sample weighted and mass weighted values from 2009)
2002 | 2.877% | IMO - sulphur monitoring report (sample weighted, adjusted by difference between sample weighted and mass weighted values from 2009)
2003 | 2.987% | IMO - sulphur monitoring report (sample weighted, adjusted by difference between sample weighted and mass weighted values from 2009)
2004 | 2.987% | IMO - sulphur monitoring report (sample weighted, adjusted by difference between sample weighted and mass weighted values from 2009)
2005 | 2.987% | IMO - sulphur monitoring report (sample weighted, adjusted by difference between sample weighted and mass weighted values from 2009)
2006 | 2.866% | IMO - sulphur monitoring report (sample weighted, adjusted by difference between sample weighted and mass weighted values from 2009)
2007 | 2.677% | IMO - sulphur monitoring report (sample weighted, adjusted by difference between sample weighted and mass weighted values from 2009)
2008 | 2.622% | IMO - sulphur monitoring report (sample weighted, adjusted by difference between sample weighted and mass weighted values from 2009)
2009 | 2.6% | IMO - Mass-weighted sulphur monitoring report
2010 | 2.61% | IMO - Mass-weighted sulphur monitoring report
2011 | 2.65% | IMO - Mass-weighted sulphur monitoring report
2012 | 2.51% | IMO - Mass-weighted sulphur monitoring report
2013 | 2.43% | IMO - Mass-weighted sulphur monitoring report
2014 | 2.46% | IMO - Mass-weighted sulphur monitoring report
CEDS Input Format
Data
iso | sector | fuel | units | X1990 | X2000 | X2001 | X2002 | X2003 | X2004 | X2005 | X2006 | X2007 | X2008 | X2009 | X2010 | X2011 | X2012 | X2013 | X2014
all | 1A3dii_Domestic-naviation | diesel_oil | fraction | 0.05 | 0.0015 | 0.0015 | 0.0015 | 0.0015 | 0.0015 | 0.0015 | 0.0015 | 0.0015 | 0.0015 | 0.0015 | 0.0015 | 0.0015 | 0.0015 | 0.0015 | 0.0015
all | 1A3di_International-shipping | diesel_oil | fraction | 0.05 | 0.0015 | 0.0015 | 0.0015 | 0.0015 | 0.0015 | 0.0015 | 0.0015 | 0.0015 | 0.0015 | 0.0015 | 0.0015 | 0.0015 | 0.0015 | 0.0015 | 0.0015
all | 1A3dii_Domestic-naviation | heavy_oil | fraction | 0.029872 | 0.029872 | 0.029872 | 0.028766 | 0.029872 | 0.029872 | 0.029872 | 0.028655 | 0.026774 | 0.026221 | 0.026 | 0.0261 | 0.0265 | 0.0251 | 0.0243 | 0.0246
all | 1A3di_International-shipping | heavy_oil | fraction | 0.029872 | 0.029872 | 0.029872 | 0.028766 | 0.029872 | 0.029872 | 0.029872 | 0.028655 | 0.026774 | 0.026221 | 0.026 | 0.0261 | 0.0265 | 0.0251 | 0.0243 | 0.0246
Note:
Shipping emissions are currently estimated within CEDS on a global basis. Therefore, emissions factors are not regionally differenciated, nor scaled to regional inventories due to data inconsitences (e.g. )
Metadata
Data.Type | Emission | Region | Sector | X1990: Start.Year; X2000: End.Year; X2001: Source.Comment
Sulfur content | SO2 | all | Shipping | X1990: 2000; X2000: 2014; X2001: IMO Sulphur monitoring. Heavy oil S% adjusted before 2009 for mass/sample weighted bias. Distillate S% assumed to linearly approahc 5000 ppm by 1990